## Index
Index and Introduction
This Excel-Document consists of the following sheets:
Cover Sheet
Fire Certificate Inventory List (FCIL)
EN45545 classifications
Guideline & Instructions
Cover Sheet
The cover sheet has to be filled in by the user and can be printed as cover sheet for the FCIL
Fire Certificate Inventory List (FCIL)
The FCIL can be used by rolling stock suppliers to identify and qualify their products in respect fire safety based on EN 45545-2.
EN45545 classifications
In column AK of FCIL there is a drop-down menu to select the classification of the material according to EN 45545-2. Not all classifications might be used for some components. Therefore this drop-down list can be filtered in this sheet by adding or deleting an "x" in column A.
Guideline & Instructions
The sheet "Guideline & Instructions" assists the user to fill in the FCIL correctly.
Contact Details
If you have further questions or remarks don't hesitate to contact the UNIFE Topical Group Fire Safety:
UNIFE TG fire safety
David Kupfer
Avenue Louise 221
1050 Brussels
Belguim
david.kupfer@unife.org
Revision History
Version |  | Date | Changes
1 |  | 2014-05-28 | Initial version
2 |  | 2015-07-16 | Minor corrections, contact details
3 |  | 2016-09-23 | Optimized functionality, contact details
4 |  | 2020-10-20 | Reference to TSI:2019, integration EN 45545-2:2020
5 |  | 2021-06-22 | update of the testmethode T12

## Cover Sheet
EN 45545 - Fire Certificate Inventory List Template
List of Combustible Materials
UNIFE Doc: TGFS.05
Revision: 05 Valid from: 2021-06-22
Quick introduction | Step 1) | Fill in all relevant information on this sheet in the yellow fields.
| Step 2) | Fill in all required fields (highlighted in yellow) in the FCIL sheet.
| Step 3) | Print the Cover Sheet and enclose a signed copy together with the provided FCIL file.
This section is used for Customer/Vehicle Manufacturer internal documentation purposes. Please do not edit.
Customer Reference No:
| Finalization/Acceptance date: |  | Design phase:
| Fire Safety Engineer signature: |  | Document status:
Customer Comments:
This section shall be filled in by the supplier:
Project: |  |  | System / Product:
|  | Supplier document number: |  |  | Supplier doc. number revision:
|  | Supplier release date: |  | Delivery date:
Supplier information:
Company details (name and adress):
Responsible for data input:
|  | Name: |  | Phone:
E-mail:
|  | Signature: |  |  |  |  | After the list has been finalized, the cover sheet and the FCIL has to be printed and signed as pdf. This signed pdf has to be sent to the customer together with the Excel-file.
Supplier Declaration:
The undersigned company hereby certifies and declares under our sole responsibility:
That the system/components/materials part of the scope of supply have been properly declared in this Fire Certificate Inventory List Template in accordance with the requirements defined in EN 45545-2:2013+A1:2015 for verification of combustible materials.
That products requiring certification through fire behaviour test reports have been tested in accordance with the applicable requirements in EN 45545-2:2013+A1:2015, test samples tested were representative of the mean production characteristics and the systems / components / materials tested are evident from the test reports. Test reports of all materials that required testing are complete and have been submitted to the customer.
That all test reports for combustible materials have been issued by independent test laboratories which are accredited to EN ISO/IEC 17025 for those tests.
That justification reports have been provided for products that need to be approved on functional necessity and that the reports have been written in accordance with clause 4.7 of EN 45545-2:2013+A1:2015.
Validity of Test Reports - TSI LOC&PAS:2019, clause 4.2.10.2.1.(3)
Suppliers to the rolling stock industry are responsible for maintaining valid test reports for their scope of supply. Test reports are valid for 5 years from the date of issue and shall thereafter be renewed by the supplier every 5 years if the products or materials are supplied to ongoing production of railway vehicles. In case there is no change in the product characteristics and manufacturing process, and no change in the requirements, it is not required to perform new testing of the product if the supplier declares the conformity of the product in a manufacturer declaration, "UNIFE Manufacturer Declaration - Fire Behaviour of Supplied Products" (also refer to TSI LOC & PAS, Clause 4.2.10.2.1: Material requirements, and the associated Application Guide).
Supplier Comments:
Mark if compliant
Mark if compliant
Mark if compliant
Mark if compliant
Mark if compliant
Mark if used

## FCIL
[12 empty] | Project: |  |  | Product and Material Information (Mandatory to fill in) | [9 empty] | Grouping Rules | Grouping rules EN 45545-2: Refer to clause 4.3) (Needs only to be filled in when applicable) |  |  |  | Containment Rules & Functional Necessity | Containment Rules EN 45545-2: Refer to clause 4.2 h) Functional Necessity EN 45545-2: Refer to clause 4.7) (Needs only to be filled in when applicable) |  | Test Requirements, Reports and Results | Identification of Test Requirements and listing of Test Reports and their Test Results EN 45545-2: Refer to Table 2, Table 5, Clause 4.2) and Clause 4.3) for further information (Mandatory to fill in) | [39 empty] | Compliance Level Met | Hazard Level Met (Filled in by the customer) | Comments / Remarks | Comments / Remarks
System/Product:
[12 empty] | Hazard Level: | HL1
Fire Certificate Inventory List Template: (See the "Guideline & Instructions" sheet for assistance)
Identifier |  | BOM Level | [8 empty] | Assembly | Product Identification |  |  | Product Information | [8 empty] | Compliance Status |  | Grouping Rules |  |  |  |  | Containment Rules & Functional Necessity |  |  | Material Tested | Identification of Test Requirements |  |  | Test Method 1 | [5 empty] | Test Method 2 | [5 empty] | Test Method 3 | [5 empty] | Test Method 4 | [5 empty] | Test Method 5 | [5 empty] | Test Method 6
466
Use the identifier number above when new rowes are added. Do not change the identifier once set! | Revision | BOM | 1 | 2 | 3 | 4 | 5 | 6 | 7 | 8 | Assembly name | Supplier part number | Customer part number (if available) | Part name | Raw material or product name (commercial reference, if applicable material composition) | Manufacturer name (subsuppliers) | Material characteristics (thickness or diameter used in the final product) [mm] | Mass per unit [value] | [kg, kg/m, kg/m², kg/m³] [unit] | Combustible mass per unit [value] | [kg, kg/m, kg/m²,kg/m³ ] [unit] | Quantity per product [1, m, m²] | Combustible mass per product [kg] | Supplier compliance status (per product) | x | Grouping shortname (used for identification, if grouping rules are applicable) [Identification name] | Total untested combustible mass for the grouping [kg] | Is the exposed area of the product greater than 0,2 m² or are there minimum distances between grou-pings within the FCIL? (Note: per product) [Yes / No] | Location (where the products are integrated in the vehicle) [Interior/Exterior] | x2 | Containment The product is enclosed in a technical cabinet with fire barrier properties [E10, E15, EI15] | Reports List the name of the report that justifies the approval of a product with regards to either functional necessity or containment rules [Report no] | x3 | Provide a description according to the certificate of the tested material composition including eventual coating/adhesives used (Material, compound, thickness, include thickness of separate layers when multi layer products and/or primers/finish coatings are used) | Product Categories (Table 2) Grouping Rules (Clause 4.3) General Rules (Clause 4.2) (Choose either the applicable product classification or rule used) | Listed product (IN, EX, ...) | Requirement Set | Test ref. number (T) T1 | Requirement T1 | Test result T1 | Laboratory T1 | N° report T1 | Date (dd/mm/yyyy) T1 | Test ref. number (T) T2 | Requirement T2 | Test result T2 | Laboratory T2 | N° report T2 | Date (dd/mm/yyyy) T2 | Test ref. number (T) T3 | Requirement T3 | Test result T3 | Laboratory T3 | N° report T3 | Date (dd/mm/yyyy) T3 | Test ref. number (T) T4 | Requirement T4 | Test result T4 | Laboratory T4 | N° report T4 | Date (dd/mm/yyyy) T4 | Test ref. number (T) T5 | Requirement T5 | Test result T5 | Laboratory T5 | N° report T5 | Date (dd/mm/yyyy) T5 | Test ref. number (T) T6 | Requirement T6 | Test result T6 | Laboratory T6 | N° report T6 | Date (dd/mm/yyyy) T6 | x4 | Hazard Level Met for tested products | x5 | Comments / Remarks (If additional information needs to be provided) [Date: Comment] | Work Breakdown Structure (Column used by vehicle manufacturer)
1 | [22 empty] | 0
2 | [22 empty] | 0
3 | [22 empty] | 0
4 | [22 empty] | 0
5 | [22 empty] | 0
6 | [22 empty] | 0
7 | [22 empty] | 0
8 | [22 empty] | 0
2 | [22 empty] | 0
3 | [22 empty] | 0
4 | [22 empty] | 0
5 | [22 empty] | 0
6 | [22 empty] | 0
7 | [22 empty] | 0
9 | [22 empty] | 0
10 | [22 empty] | 0
11 | [22 empty] | 0
12 | [22 empty] | 0
13 | [22 empty] | 0
14 | [22 empty] | 0
15 | [22 empty] | 0
16 | [22 empty] | 0
17 | [22 empty] | 0
18 | [22 empty] | 0
19 | [22 empty] | 0
20 | [22 empty] | 0
21 | [22 empty] | 0
22 | [22 empty] | 0
23 | [22 empty] | 0
24 | [22 empty] | 0
25 | [22 empty] | 0
26 | [22 empty] | 0
27 | [22 empty] | 0
28 | [22 empty] | 0
29 | [22 empty] | 0
30 | [22 empty] | 0
31 | [22 empty] | 0
32 | [22 empty] | 0
33 | [22 empty] | 0
34 | [22 empty] | 0
35 | [22 empty] | 0
36 | [22 empty] | 0
37 | [22 empty] | 0
38 | [22 empty] | 0
39 | [22 empty] | 0
40 | [22 empty] | 0
41 | [22 empty] | 0
42 | [22 empty] | 0
43 | [22 empty] | 0
44 | [22 empty] | 0
45 | [22 empty] | 0
46 | [22 empty] | 0
47 | [22 empty] | 0
48 | [22 empty] | 0
49 | [22 empty] | 0
50 | [22 empty] | 0
51 | [22 empty] | 0
52 | [22 empty] | 0
53 | [22 empty] | 0
54 | [22 empty] | 0
55 | [22 empty] | 0
56 | [22 empty] | 0
57 | [22 empty] | 0
58 | [22 empty] | 0
59 | [22 empty] | 0
60 | [22 empty] | 0
61 | [22 empty] | 0
62 | [22 empty] | 0
63 | [22 empty] | 0
64 | [22 empty] | 0
65 | [22 empty] | 0
66 | [22 empty] | 0
67 | [22 empty] | 0
68 | [22 empty] | 0
69 | [22 empty] | 0
70 | [22 empty] | 0
71 | [22 empty] | 0
72 | [22 empty] | 0
73 | [22 empty] | 0
74 | [22 empty] | 0
75 | [22 empty] | 0
76 | [22 empty] | 0
77 | [22 empty] | 0
78 | [22 empty] | 0
79 | [22 empty] | 0
80 | [22 empty] | 0
81 | [22 empty] | 0
82 | [22 empty] | 0
83 | [22 empty] | 0
84 | [22 empty] | 0
85 | [22 empty] | 0
86 | [22 empty] | 0
87 | [22 empty] | 0
88 | [22 empty] | 0
89 | [22 empty] | 0
90 | [22 empty] | 0
91 | [22 empty] | 0
92 | [22 empty] | 0
93 | [22 empty] | 0
94 | [22 empty] | 0
95 | [22 empty] | 0
96 | [22 empty] | 0
97 | [22 empty] | 0
98 | [22 empty] | 0
99 | [22 empty] | 0
100 | [22 empty] | 0
101 | [22 empty] | 0
102 | [22 empty] | 0
103 | [22 empty] | 0
104 | [22 empty] | 0
105 | [22 empty] | 0
106 | [22 empty] | 0
107 | [22 empty] | 0
108 | [22 empty] | 0
109 | [22 empty] | 0
110 | [22 empty] | 0
111 | [22 empty] | 0
112 | [22 empty] | 0
113 | [22 empty] | 0
114 | [22 empty] | 0
115 | [22 empty] | 0
116 | [22 empty] | 0
117 | [22 empty] | 0
118 | [22 empty] | 0
119 | [22 empty] | 0
120 | [22 empty] | 0
121 | [22 empty] | 0
122 | [22 empty] | 0
123 | [22 empty] | 0
124 | [22 empty] | 0
125 | [22 empty] | 0
126 | [22 empty] | 0
127 | [22 empty] | 0
128 | [22 empty] | 0
129 | [22 empty] | 0
130 | [22 empty] | 0
131 | [22 empty] | 0
132 | [22 empty] | 0
133 | [22 empty] | 0
134 | [22 empty] | 0
135 | [22 empty] | 0
136 | [22 empty] | 0
137 | [22 empty] | 0
138 | [22 empty] | 0
139 | [22 empty] | 0
140 | [22 empty] | 0
141 | [22 empty] | 0
142 | [22 empty] | 0
143 | [22 empty] | 0
144 | [22 empty] | 0
145 | [22 empty] | 0
146 | [22 empty] | 0
147 | [22 empty] | 0
148 | [22 empty] | 0
149 | [22 empty] | 0
150 | [22 empty] | 0
151 | [22 empty] | 0
152 | [22 empty] | 0
153 | [22 empty] | 0
154 | [22 empty] | 0
155 | [22 empty] | 0
156 | [22 empty] | 0
157 | [22 empty] | 0
158 | [22 empty] | 0
159 | [22 empty] | 0
160 | [22 empty] | 0
161 | [22 empty] | 0
162 | [22 empty] | 0
163 | [22 empty] | 0
164 | [22 empty] | 0
165 | [22 empty] | 0
166 | [22 empty] | 0
167 | [22 empty] | 0
168 | [22 empty] | 0
169 | [22 empty] | 0
170 | [22 empty] | 0
171 | [22 empty] | 0
172 | [22 empty] | 0
173 | [22 empty] | 0
174 | [22 empty] | 0
175 | [22 empty] | 0
176 | [22 empty] | 0
177 | [22 empty] | 0
178 | [22 empty] | 0
179 | [22 empty] | 0
180 | [22 empty] | 0
181 | [22 empty] | 0
182 | [22 empty] | 0
183 | [22 empty] | 0
184 | [22 empty] | 0
185 | [22 empty] | 0
186 | [22 empty] | 0
187 | [22 empty] | 0
188 | [22 empty] | 0
189 | [22 empty] | 0
190 | [22 empty] | 0
191 | [22 empty] | 0
192 | [22 empty] | 0
193 | [22 empty] | 0
194 | [22 empty] | 0
195 | [22 empty] | 0
196 | [22 empty] | 0
197 | [22 empty] | 0
198 | [22 empty] | 0
199 | [22 empty] | 0
200 | [22 empty] | 0
201 | [22 empty] | 0
202 | [22 empty] | 0
203 | [22 empty] | 0
204 | [22 empty] | 0
205 | [22 empty] | 0
206 | [22 empty] | 0
207 | [22 empty] | 0
208 | [22 empty] | 0
209 | [22 empty] | 0
210 | [22 empty] | 0
211 | [22 empty] | 0
212 | [22 empty] | 0
213 | [22 empty] | 0
214 | [22 empty] | 0
215 | [22 empty] | 0
216 | [22 empty] | 0
217 | [22 empty] | 0
218 | [22 empty] | 0
219 | [22 empty] | 0
220 | [22 empty] | 0
221 | [22 empty] | 0
222 | [22 empty] | 0
223 | [22 empty] | 0
224 | [22 empty] | 0
225 | [22 empty] | 0
226 | [22 empty] | 0
227 | [22 empty] | 0
228 | [22 empty] | 0
229 | [22 empty] | 0
230 | [22 empty] | 0
231 | [22 empty] | 0
232 | [22 empty] | 0
233 | [22 empty] | 0
234 | [22 empty] | 0
235 | [22 empty] | 0
236 | [22 empty] | 0
237 | [22 empty] | 0
238 | [22 empty] | 0
239 | [22 empty] | 0
240 | [22 empty] | 0
241 | [22 empty] | 0
242 | [22 empty] | 0
243 | [22 empty] | 0
244 | [22 empty] | 0
245 | [22 empty] | 0
246 | [22 empty] | 0
247 | [22 empty] | 0
248 | [22 empty] | 0
249 | [22 empty] | 0
250 | [22 empty] | 0
251 | [22 empty] | 0
252 | [22 empty] | 0
253 | [22 empty] | 0
254 | [22 empty] | 0
255 | [22 empty] | 0
256 | [22 empty] | 0
257 | [22 empty] | 0
258 | [22 empty] | 0
259 | [22 empty] | 0
260 | [22 empty] | 0
261 | [22 empty] | 0
262 | [22 empty] | 0
263 | [22 empty] | 0
264 | [22 empty] | 0
265 | [22 empty] | 0
266 | [22 empty] | 0
267 | [22 empty] | 0
268 | [22 empty] | 0
269 | [22 empty] | 0
270 | [22 empty] | 0
271 | [22 empty] | 0
272 | [22 empty] | 0
273 | [22 empty] | 0
274 | [22 empty] | 0
275 | [22 empty] | 0
276 | [22 empty] | 0
277 | [22 empty] | 0
278 | [22 empty] | 0
279 | [22 empty] | 0
280 | [22 empty] | 0
281 | [22 empty] | 0
282 | [22 empty] | 0
283 | [22 empty] | 0
284 | [22 empty] | 0
285 | [22 empty] | 0
286 | [22 empty] | 0
287 | [22 empty] | 0
288 | [22 empty] | 0
289 | [22 empty] | 0
290 | [22 empty] | 0
291 | [22 empty] | 0
292 | [22 empty] | 0
293 | [22 empty] | 0
294 | [22 empty] | 0
295 | [22 empty] | 0
296 | [22 empty] | 0
297 | [22 empty] | 0
298 | [22 empty] | 0
299 | [22 empty] | 0
300 | [22 empty] | 0
301 | [22 empty] | 0
302 | [22 empty] | 0
303 | [22 empty] | 0
304 | [22 empty] | 0
305 | [22 empty] | 0
306 | [22 empty] | 0
307 | [22 empty] | 0
308 | [22 empty] | 0
309 | [22 empty] | 0
310 | [22 empty] | 0
311 | [22 empty] | 0
312 | [22 empty] | 0
313 | [22 empty] | 0
314 | [22 empty] | 0
315 | [22 empty] | 0
316 | [22 empty] | 0
317 | [22 empty] | 0
318 | [22 empty] | 0
319 | [22 empty] | 0
320 | [22 empty] | 0
321 | [22 empty] | 0
322 | [22 empty] | 0
323 | [22 empty] | 0
324 | [22 empty] | 0
325 | [22 empty] | 0
326 | [22 empty] | 0
327 | [22 empty] | 0
328 | [22 empty] | 0
329 | [22 empty] | 0
330 | [22 empty] | 0
331 | [22 empty] | 0
332 | [22 empty] | 0
333 | [22 empty] | 0
334 | [22 empty] | 0
335 | [22 empty] | 0
336 | [22 empty] | 0
337 | [22 empty] | 0
338 | [22 empty] | 0
339 | [22 empty] | 0
340 | [22 empty] | 0
341 | [22 empty] | 0
342 | [22 empty] | 0
343 | [22 empty] | 0
344 | [22 empty] | 0
345 | [22 empty] | 0
346 | [22 empty] | 0
347 | [22 empty] | 0
348 | [22 empty] | 0
349 | [22 empty] | 0
350 | [22 empty] | 0
351 | [22 empty] | 0
352 | [22 empty] | 0
353 | [22 empty] | 0
354 | [22 empty] | 0
355 | [22 empty] | 0
356 | [22 empty] | 0
357 | [22 empty] | 0
358 | [22 empty] | 0
359 | [22 empty] | 0
360 | [22 empty] | 0
361 | [22 empty] | 0
362 | [22 empty] | 0
363 | [22 empty] | 0
364 | [22 empty] | 0
365 | [22 empty] | 0
366 | [22 empty] | 0
367 | [22 empty] | 0
368 | [22 empty] | 0
369 | [22 empty] | 0
370 | [22 empty] | 0
371 | [22 empty] | 0
372 | [22 empty] | 0
373 | [22 empty] | 0
374 | [22 empty] | 0
375 | [22 empty] | 0
376 | [22 empty] | 0
377 | [22 empty] | 0
378 | [22 empty] | 0
379 | [22 empty] | 0
380 | [22 empty] | 0
381 | [22 empty] | 0
382 | [22 empty] | 0
383 | [22 empty] | 0
384 | [22 empty] | 0
385 | [22 empty] | 0
386 | [22 empty] | 0
387 | [22 empty] | 0
388 | [22 empty] | 0
389 | [22 empty] | 0
390 | [22 empty] | 0
391 | [22 empty] | 0
392 | [22 empty] | 0
393 | [22 empty] | 0
394 | [22 empty] | 0
395 | [22 empty] | 0
396 | [22 empty] | 0
397 | [22 empty] | 0
398 | [22 empty] | 0
399 | [22 empty] | 0
400 | [22 empty] | 0
401 | [22 empty] | 0
402 | [22 empty] | 0
403 | [22 empty] | 0
404 | [22 empty] | 0
405 | [22 empty] | 0
406 | [22 empty] | 0
407 | [22 empty] | 0
408 | [22 empty] | 0
409 | [22 empty] | 0
410 | [22 empty] | 0
411 | [22 empty] | 0
412 | [22 empty] | 0
413 | [22 empty] | 0
414 | [22 empty] | 0
415 | [22 empty] | 0
416 | [22 empty] | 0
417 | [22 empty] | 0
418 | [22 empty] | 0
419 | [22 empty] | 0
420 | [22 empty] | 0
421 | [22 empty] | 0
422 | [22 empty] | 0
423 | [22 empty] | 0
424 | [22 empty] | 0
425 | [22 empty] | 0
426 | [22 empty] | 0
427 | [22 empty] | 0
428 | [22 empty] | 0
429 | [22 empty] | 0
430 | [22 empty] | 0
431 | [22 empty] | 0
432 | [22 empty] | 0
433 | [22 empty] | 0
434 | [22 empty] | 0
435 | [22 empty] | 0
436 | [22 empty] | 0
437 | [22 empty] | 0
438 | [22 empty] | 0
439 | [22 empty] | 0
440 | [22 empty] | 0
441 | [22 empty] | 0
442 | [22 empty] | 0
443 | [22 empty] | 0
444 | [22 empty] | 0
445 | [22 empty] | 0
446 | [22 empty] | 0
447 | [22 empty] | 0
448 | [22 empty] | 0
449 | [22 empty] | 0
450 | [22 empty] | 0
451 | [22 empty] | 0
452 | [22 empty] | 0
453 | [22 empty] | 0
454 | [22 empty] | 0
455 | [22 empty] | 0
456 | [22 empty] | 0
457 | [22 empty] | 0
458 | [22 empty] | 0
459 | [22 empty] | 0
460 | [22 empty] | 0
461 | [22 empty] | 0
462 | [22 empty] | 0
463 | [22 empty] | 0
464 | [22 empty] | 0
465 | [22 empty] | 0

## EN45545 classifications
Selection | Product Category | Product No. | Requirement Set | Details | Product Groups | Fire Safety Standard | Selection | Selection | 107
x | IN1A - Interior vertical surfaces | IN1A | R1 | Interior components (structure and covering) such as side walls, front walls / end-walls, partitions, room dividers, flaps, boxes, hoods, louvres. Interior doors, interior lining of the front-/end-wall doors and external doors. Windows (including plastics and glazing) Insulation material and interior surface of body shell. Kitchen interiors surfaces (except those of kitchen equipment). | Interior |  | IN1A - Interior vertical surfaces | IN1A - Interior vertical surfaces
x | IN1B - Interior horizontal downward facing surfaces | IN1B | R1 | Interior components (structure and coverings) such as ceiling panelling, flaps, boxes, hoods, louvres. Insulation material and interior surface of body shell. | Interior |  | IN1B - Interior horizontal downward facing surfaces | IN1B - Interior horizontal downward facing surfaces
x | IN1C - Interior horizontal upwards facing surfaces | IN1C | R10 | Interior components (structure and coverings) such as flaps, boxes, hoods, louvres. Insulation material and interior surface of body shell. Compliance with the requirements of R1 is also considered to be compliant for this requirement. | Interior |  | IN1C - Interior horizontal upwards facing surfaces | IN1C - Interior horizontal upwards facing surfaces
x | IN1C - Interior horizontal upwards facing surfaces - assembled products 5.3.1.2 [EN 45545-2:2020] | IN1C | R28 | Interior components (structure and coverings) such as flaps, boxes, hoods, louvres. Insulation material and interior surface of body shell. Compliance with the requirements of R1 is also considered to be compliant for this requirement. Any material that is part of an assembly, but does not form part of all fire test specimens, for example because it exceeds the thickness limit of the test methods, may be separately tested to the relevant requirement(s) as defined in R17, except intermediate layers of floor assemblies which may be tested to the requirement(s) as defined in R28 | Interior |  | IN1C - Interior horizontal upwards facing surfaces - assembled products 5.3.1.2 [EN 45545-2:2020] | IN1C - Interior horizontal upwards facing surfaces - assembled products 5.3.1.2 [EN 45545-2:2020]
x | IN1D - Interior surfaces within cavities | IN1D | R1 | The surfaces may be horizontal or vertical. | Interior |  | IN1D - Interior surfaces within cavities | IN1D - Interior surfaces within cavities
x | IN1E - External surfaces of enclosures containing technical equipment (interior) | IN1E | R1 | Enclosures which are located inside the body shell NOTE Fire resistance requirements may apply to enclosures containing technical equipment – see 4.2 and EN 45545-2-3. | Interior |  | IN1E - External surfaces of enclosures containing technical equipment (interior) | IN1E - External surfaces of enclosures containing technical equipment (interior)
x | IN2 - Limited surfaces | IN2 | R2 | ⎯ they shall have an area ≤ 0,20 m2; ⎯ they shall have a maximum dimension in any direction on the surface ≤ 1 m; ⎯ they shall be separated from any other limited surface or strip by a distance of R1 compliant material greater than the dimension of the limited surface, measured in the same horizontal direction as the separation direction. | Interior |  | IN2 - Limited surfaces | IN2 - Limited surfaces
x | IN3A - Strips | IN3A | R3 | ⎯ they shall have a width < 200 mm and be separated from another limited surface or strip by > 200 mm of R1 compliant material; ⎯ they shall not have length limitation. For example, vertical cover strips on walls. | Interior |  | IN3A - Strips | IN3A - Strips
x | IN3B - Light diffusers | IN3B | R4 | For example, polycarbonate diffusers, light coverings for lamps. Light units themselves and indicators are not within the scope of IN3B. | Interior |  | IN3B - Light diffusers | IN3B - Light diffusers
x | IN4 - Luggage storage areas | IN4 | R1 | Overhead luggage racks, vertical luggage racks, luggage containers and luggage compartments. | Interior |  | IN4 - Luggage storage areas | IN4 - Luggage storage areas
x | IN5 - Driver’s desk | IN5 | R1 | Panelling and surfaces of the driver’s desk (excluding electrical components/ equipment). | Interior |  | IN5 - Driver’s desk | IN5 - Driver’s desk
x | IN6A - Interior surfaces of gangways Type A – For railway vehicles in which there are no fire barriers at both bulk head ends of the gangway. | IN6A | R1 | Interior side of gangway membrane (bellow), interior lining of the gangway, (except flooring). | Interior |  | IN6A - Interior surfaces of gangways Type A – For railway vehicles in which there are no fire barriers at both bulk head ends of the gangway. | IN6A - Interior surfaces of gangways Type A – For railway vehicles in which there are no fire barriers at both bulk head ends of the gangway.
x | IN6B - Interior surfaces of gangways Type B – For railway vehicles in which there are fire barriers at both bulk head ends of the gangway. | IN6B | R7 | Interior side of gangway membrane (bellow), interior lining of the gangway, (except flooring). | Interior |  | IN6B - Interior surfaces of gangways Type B – For railway vehicles in which there are fire barriers at both bulk head ends of the gangway. | IN6B - Interior surfaces of gangways Type B – For railway vehicles in which there are fire barriers at both bulk head ends of the gangway.
x | IN7 - Window frames | IN7 | R1 | Window surround (including sealants and gaskets). | Interior |  | IN7 - Window frames | IN7 - Window frames
x | IN8 - Curtains and sunblind in passenger and staff areas, staff compartments | IN8 | R1 | Curtains and sunblind except where they are enclosed within a double glazed window. | Interior |  | IN8 - Curtains and sunblind in passenger and staff areas, staff compartments | IN8 - Curtains and sunblind in passenger and staff areas, staff compartments
x | IN9A - Tables, folding table tops, and toilet wash basins. Type A – Upper surfaces | IN9A | R2 | All tables and toilet wash basins (including surrounds). | Interior |  | IN9A - Tables, folding table tops, and toilet wash basins. Type A – Upper surfaces | IN9A - Tables, folding table tops, and toilet wash basins. Type A – Upper surfaces
x | IN9B - Tables, folding tables downward facing surface b Type B – Downward-surfaces | IN9B | R1 | Bottom surface of a table, the exposed vertical sides of drop down tables or any surface of a folding table that may become a bottom surface. | Interior |  | IN9B - Tables, folding tables downward facing surface b Type B – Downward-surfaces | IN9B - Tables, folding tables downward facing surface b Type B – Downward-surfaces
x | IN10 - Containers | IN10 | R2 | Outer surface of water containers and air containers. | Interior |  | IN10 - Containers | IN10 - Containers
x | IN11 - Litter bins and ashtrays | IN11 | R1 | Inner and outer surfaces of litter bins and ashtrays. | Interior |  | IN11 - Litter bins and ashtrays | IN11 - Litter bins and ashtrays
x | IN12A - Air ducts - Interior surfaces | IN12A | R1 | Interior surfaces of ducts which are installed on the interior of the vehicle and from which air flows into the vehicle interior. | Interior |  | IN12A - Air ducts - Interior surfaces | IN12A - Air ducts - Interior surfaces
x | IN12B - Air ducts – Exterior surfaces | IN12B | R1 | Exterior surfaces of ducts which are installed in the interior of the vehicle, but from which air flows into the vehicle interior. | Interior |  | IN12B - Air ducts – Exterior surfaces | IN12B - Air ducts – Exterior surfaces
x | IN12C - Air ducts on locomotives | IN12C | R7 | Exterior and interior surfaces of ducts, which are located in technical areas and from which no air flows to the passenger and staff areas of a vehicle. | Interior |  | IN12C - Air ducts on locomotives | IN12C - Air ducts on locomotives
x | IN13 - Air filters | IN13 | R5 | Materials for air filters used for equipment ventilation, heating and air conditioning. | Interior |  | IN13 - Air filters | IN13 - Air filters
x | IN14 - Devices for passenger information | IN14 | R1 | Information display screens in passenger areas, not those in staff areas. Products such as speakers, handsets and their holders shall be considered as non-listed products | Interior |  | IN14 - Devices for passenger information | IN14 - Devices for passenger information
x | IN15 - Floor composites | IN15 | R10 | The floor composites include the floor substrate (together with any thermal insulation) and floor covering (together with any fixings or adhesives applied in end use conditions). | Interior |  | IN15 - Floor composites | IN15 - Floor composites
x | IN15 - Floor composites - assembled products 5.3.1.2 [EN 45545-2:2020] | IN15 | R28 | The floor composites include the floor substrate (together with any thermal insulation) and floor covering (together with any fixings or adhesives applied in end use conditions). Any material that is part of an assembly, but does not form part of all fire test specimens, for example because it exceeds the thickness limit of the test methods, may be separately tested to the relevant requirement(s) as defined in R17, except intermediate layers of floor assemblies which may be tested to the requirement(s) as defined in R28 | Interior |  | IN15 - Floor composites - assembled products 5.3.1.2 [EN 45545-2:2020] | IN15 - Floor composites - assembled products 5.3.1.2 [EN 45545-2:2020]
x | IN16 - Interior seals | IN16 | R22 | Longitudinal seals such as window seals, door joints and panel connections. | Interior |  | IN16 - Interior seals | IN16 - Interior seals
x | EX1A - Walls of external body shell | EX1A | R7 | Vertical parts of external structure of body shell and door leafs (including paint/coating systems, films and windows). | Exterior Located Products |  | EX1A - Walls of external body shell | EX1A - Walls of external body shell
x | EX1B - Cab housing – External surfaces | EX1B | R17 | Front of the train up to the cab partition (including paint/coating systems, films). | Exterior Located Products |  | EX1B - Cab housing – External surfaces | EX1B - Cab housing – External surfaces
x | EX1C - External surfaces of enclosures containing technical equipment (exterior) | EX1C | R7 | Enclosures which are located outside the body shell | Exterior Located Products |  | EX1C - External surfaces of enclosures containing technical equipment (exterior) | EX1C - External surfaces of enclosures containing technical equipment (exterior)
x | EX2 - Roof of external body shell | EX2 | R8 | External roof structure of the car body (including paint/coating systems, films). Compliance with the requirements of R7 is also considered to be compliant for this requirement. | Exterior Located Products |  | EX2 - Roof of external body shell | EX2 - Roof of external body shell
x | EX3 - Under frame of external body shell | EX3 | R7 | External surfaces of under frame structure of the body shell (floor) including paint and coating systems (thermal, design and acoustic coating) and protective floor panelling. | Exterior Located Products |  | EX3 - Under frame of external body shell | EX3 - Under frame of external body shell
x | EX4A - Exterior air ducts connected to the interior of the vehicle - interior surface | EX4A | R1 | Interior surface of ducts which are installed on the exterior of the vehicle and from which air flows into the vehicle interior | Exterior Located Products |  | EX4A - Exterior air ducts connected to the interior of the vehicle - interior surface | EX4A - Exterior air ducts connected to the interior of the vehicle - interior surface
x | EX4B - Exterior ducts | EX4B | R7 | Exterior and interior surfaces of ducts which are not in the scope of EX4A | Exterior Located Products |  | EX4B - Exterior ducts | EX4B - Exterior ducts
x | EX5 - External design features | EX5 | R7 | External design features (e. g. streamlining parts, ventilation grills, flaps, skirts, coverings for HVAC systems, enclosures, etc.) | Exterior Located Products |  | EX5 - External design features | EX5 - External design features
x | EX6A - Containers mounted in under frame | EX6A | R7 | Outer surfaces of water containers and air containers which are positioned in the under frame. | Exterior Located Products |  | EX6A - Containers mounted in under frame | EX6A - Containers mounted in under frame
x | EX6B - Containers mounted on roof | EX6B | R8 | Outer surfaces of water containers and air containers which are positioned on the roof. Compliance with the requirements of R7 are also considered to be compliant to this requirement. | Exterior Located Products |  | EX6B - Containers mounted on roof | EX6B - Containers mounted on roof
x | EX7 - Exterior surfaces of gangways. | EX7 | R7 | Outer membrane of intercommunication gangways. | Exterior Located Products |  | EX7 - Exterior surfaces of gangways. | EX7 - Exterior surfaces of gangways.
x | EX8 - Bogie structure and parts | EX8 | R7 | The bogie structure shall include frames, spring leaf guides and bolster. Bogie frame, spring leaf guide bolster and associated fabrications. | Exterior Located Products |  | EX8 - Bogie structure and parts | EX8 - Bogie structure and parts
x | EX9 - Air bags for pneumatic suspension | EX9 | R9 |  | Exterior Located Products |  | EX9 - Air bags for pneumatic suspension | EX9 - Air bags for pneumatic suspension
x | EX10 - Parts of the drive | EX10 | R9 | Wheel sets and brake discs. | Exterior Located Products |  | EX10 - Parts of the drive | EX10 - Parts of the drive
x | EX11 - Elastomeric Tyres (e.g. rubber) | EX11 | R9 |  | Exterior Located Products |  | EX11 - Elastomeric Tyres (e.g. rubber) | EX11 - Elastomeric Tyres (e.g. rubber)
x | EX12 - Exterior seals | EX12 | R23 | Longitudinal seals such as window seals, door joints and panel connections | Exterior Located Products |  | EX12 - Exterior seals | EX12 - Exterior seals
x | EX13 - Light diffuser and display screen - R27 [EN 45545-2:2020] | EX13 | R27 | Head light and tail lights, cover of display screen | Exterior located products |  | EX13 - Light diffuser and display screen - R27 [EN 45545-2:2020] | EX13 - Light diffuser and display screen - R27 [EN 45545-2:2020]
x | F1 - Complete passenger seats | F1 | R18 | Complete passenger seat, including seat shell, upholstery, arm and head rests. Tip-up seats and driver’s seat (if it is accessible to passengers) are also included. Details of seat tests (including the conditions for vandalism testing) are given in Annex A and Annex B. | Furniture |  | F1 - Complete passenger seats | F1 - Complete passenger seats
x | F1 - Complete upholstered seats in passenger areas [EN 45545-2:2020] | F1 | R18-2020 | Complete passenger seat, including seat shell, upholstery, arm and head rests. Tip-up seats and driver’s seat (if it is accessible to passengers) are also included. Details of seat tests (including the conditions for vandalism testing) are given inEN 16989 | Furniture |  | F1 - Complete upholstered seats in passenger areas [EN 45545-2:2020] | F1 - Complete upholstered seats in passenger areas [EN 45545-2:2020]
x | F1A - Upholstery for passenger seats and head rest | F1A | R21 | Upholstery includes the trimming (e. g. suspension system), flexible foam core, intermediate layers (e. g. fire barrier, antivandal layer), seat covers (e. g. base, back, side cover) and head rest upholstery. Details of test specimen preparation are given in Annex D. | Furniture |  | F1A - Upholstery for passenger seats and head rest | F1A - Upholstery for passenger seats and head rest
x | F1B - Armrests for passenger seats | F1B | R21 | The surface on which the arm rests shall be tested. In addition, the downwards facing and vertical surfaces in the normal operating position shall also comply with the requirements of 5.2.2.2 Fire integrity. Details of test specimen preparation are given in Annex D. | Furniture |  | F1B - Armrests for passenger seats | F1B - Armrests for passenger seats
x | F1C - Passenger seat shell - Base | F1C | R6 | (including all coatings or coverings) shall be tested. Compliance with 5.2.2.2 Fire Integrity is also required. | Furniture |  | F1C - Passenger seat shell - Base | F1C - Passenger seat shell - Base
x | F1D - Passenger seat shell - Back | F1D | R6 | The external surface of the back shell (including all coatings or coverings) shall be tested. Compliance with 5.2.2.2 Fire Integrity is also required. | Furniture |  | F1D - Passenger seat shell - Back | F1D - Passenger seat shell - Back
x | F1E - Removable head rest | F1E | R21 | Removable head rests shall be tested as if they were loose cushions. | Furniture |  | F1E - Removable head rest | F1E - Removable head rest
x | F1F - Passenger seat without upholstery - R6 [EN 45545-2:2020] | F1F | R6 | All surfaces, outside the scope of F1C and F1D, which support the seat user | Furniture |  | F1F - Passenger seat without upholstery - R6 [EN 45545-2:2020] | F1F - Passenger seat without upholstery - R6 [EN 45545-2:2020]
x | F1F - Passenger seat without upholstery - R18 [EN 45545-2:2020] | F1F | R18 | All surfaces, outside the scope of F1C and F1D, which support the seat user | Furniture |  | F1F - Passenger seat without upholstery - R18 [EN 45545-2:2020] | F1F - Passenger seat without upholstery - R18 [EN 45545-2:2020]
x | F1F - Passenger seat without upholstery - R21 [EN 45545-2:2020] | F1F | R21 | All surfaces, outside the scope of F1C and F1D, which support the seat user | Furniture |  | F1F - Passenger seat without upholstery - R21 [EN 45545-2:2020] | F1F - Passenger seat without upholstery - R21 [EN 45545-2:2020]
x | F2 - Seats in staff areas | F2 | R19 | Staff seat upholstery and supporting structure (including the back/base shell) shall be tested according to the following conditions: ⎯ top surface of seat; ⎯ back shell from external surface; ⎯ external surface of base shell. Test in the end use conditions referring to guidance in Annex D. If the fire integrity condition of 5.2.2.2 is additionally met then it is not necessary to test the shell/upholstery composite from the shell face. Whole seat is qualified if the requirement set R19 is met. no further tests required. | Furniture |  | F2 - Seats in staff areas | F2 - Seats in staff areas
x | F3 - Mattresses | F3 | R21 | Details of test specimen preparation are given in Annex D. | Furniture |  | F3 - Mattresses | F3 - Mattresses
x | F4 - Loose upholstery items for seats, couchettes and beds | F4 | R20 | Bed clothes for couchettes and beds (cushions, blankets, duvets, pillows, sleeping bags and sheets, etc). Antimacassars shall be considered as nonlisted products. | Furniture |  | F4 - Loose upholstery items for seats, couchettes and beds | F4 - Loose upholstery items for seats, couchettes and beds
x | F5 - Underside surface of couchettes and beds | F5 | R1 | Compliance with 5.3.6 Fire integrity is also required. | Furniture |  | F5 - Underside surface of couchettes and beds | F5 - Underside surface of couchettes and beds
x | EL1A - Cables for interior | EL1A | R15 | Cables not compliant with one of the standards referenced in 4.2c (EN 50306, EN 50264, EN 50382) | Electrotechnical Equipment |  | EL1A - Cables for interior | EL1A - Cables for interior
x | EL1B - Cables for exterior | EL1B | R16 | Cables not compliant with one of the standards referenced in 4.2c (EN 50306, EN 50264, EN 50382) | Electrotechnical Equipment |  | EL1B - Cables for exterior | EL1B - Cables for exterior
x | EL2 - Cable containment (linear product) - circular conduit - perimeter ≤ 0,2m interior | EL2 | R22 |  | Electrotechnical Equipment |  | EL2 - Cable containment (linear product) - circular conduit - perimeter ≤ 0,2m interior | EL2 - Cable containment (linear product) - circular conduit - perimeter ≤ 0,2m interior
x | EL2 - Cable containment (linear product) - circular conduit - perimeter ≤ 0,2m exterior | EL2 | R23 |  | Electrotechnical Equipment |  | EL2 - Cable containment (linear product) - circular conduit - perimeter ≤ 0,2m exterior | EL2 - Cable containment (linear product) - circular conduit - perimeter ≤ 0,2m exterior
x | EL2 - Cable containment (linear product) - circular conduit - perimeter > 0,2m interior | EL2 | R6 |  | Electrotechnical Equipment |  | EL2 - Cable containment (linear product) - circular conduit - perimeter > 0,2m interior | EL2 - Cable containment (linear product) - circular conduit - perimeter > 0,2m interior
x | EL2 - Cable containment (linear product) - circular conduit - perimeter > 0,2m exterior | EL2 | R9 |  | Electrotechnical Equipment |  | EL2 - Cable containment (linear product) - circular conduit - perimeter > 0,2m exterior | EL2 - Cable containment (linear product) - circular conduit - perimeter > 0,2m exterior
x | EL2 - Cable containment (linear product) - rectangular duct - perimeter x length as installed > 1m² and largest side > 0,2m interior | EL2 | R1 |  | Electrotechnical Equipment |  | EL2 - Cable containment (linear product) - rectangular duct - perimeter x length as installed > 1m² and largest side > 0,2m interior | EL2 - Cable containment (linear product) - rectangular duct - perimeter x length as installed > 1m² and largest side > 0,2m interior
x | EL2 - Cable containment (linear product) - rectangular duct - perimeter x length as installed > 1m² and largest side > 0,2m exterior | EL2 | R7 |  | Electrotechnical Equipment |  | EL2 - Cable containment (linear product) - rectangular duct - perimeter x length as installed > 1m² and largest side > 0,2m exterior | EL2 - Cable containment (linear product) - rectangular duct - perimeter x length as installed > 1m² and largest side > 0,2m exterior
x | EL2 - Cable containment (linear product) - rectangular duct - perimeter x length as installed ≤ 1m² and largest side > 0,2m interior | EL2 | R6 |  | Electrotechnical Equipment |  | EL2 - Cable containment (linear product) - rectangular duct - perimeter x length as installed ≤ 1m² and largest side > 0,2m interior | EL2 - Cable containment (linear product) - rectangular duct - perimeter x length as installed ≤ 1m² and largest side > 0,2m interior
x | EL2 - Cable containment (linear product) - rectangular duct - perimeter x length as installed ≤ 1m² and largest side > 0,2m exterior | EL2 | R17 |  | Electrotechnical Equipment |  | EL2 - Cable containment (linear product) - rectangular duct - perimeter x length as installed ≤ 1m² and largest side > 0,2m exterior | EL2 - Cable containment (linear product) - rectangular duct - perimeter x length as installed ≤ 1m² and largest side > 0,2m exterior
x | EL2 - Cable containment (linear product) - rectangular duct - perimeter x length as installed > 1m² and largest side > 0,2m interior | EL2 | R6 |  | Electrotechnical Equipment |  | EL2 - Cable containment (linear product) - rectangular duct - perimeter x length as installed > 1m² and largest side > 0,2m interior | EL2 - Cable containment (linear product) - rectangular duct - perimeter x length as installed > 1m² and largest side > 0,2m interior
x | EL2 - Cable containment (linear product) - rectangular duct - perimeter x length as installed > 1m² and largest side > 0,2m exterior | EL2 | R9 |  | Electrotechnical Equipment |  | EL2 - Cable containment (linear product) - rectangular duct - perimeter x length as installed > 1m² and largest side > 0,2m exterior | EL2 - Cable containment (linear product) - rectangular duct - perimeter x length as installed > 1m² and largest side > 0,2m exterior
x | EL2 - Cable containment (linear product) - rectangular duct - perimeter x length as installed ≤ 1m² and 0,12m < largest side < 0,2m interior | EL2 | R6 |  | Electrotechnical Equipment |  | EL2 - Cable containment (linear product) - rectangular duct - perimeter x length as installed ≤ 1m² and 0,12m < largest side < 0,2m interior | EL2 - Cable containment (linear product) - rectangular duct - perimeter x length as installed ≤ 1m² and 0,12m < largest side < 0,2m interior
x | EL2 - Cable containment (linear product) - rectangular duct - perimeter x length as installed ≤ 1m² and 0,12m < largest side < 0,2m exterior | EL2 | R23 |  | Electrotechnical Equipment |  | EL2 - Cable containment (linear product) - rectangular duct - perimeter x length as installed ≤ 1m² and 0,12m < largest side < 0,2m exterior | EL2 - Cable containment (linear product) - rectangular duct - perimeter x length as installed ≤ 1m² and 0,12m < largest side < 0,2m exterior
x | EL2 - Cable containment (linear product) - rectangular duct - largest side ≤ 0,12m interior | EL2 | R22 |  | Electrotechnical Equipment |  | EL2 - Cable containment (linear product) - rectangular duct - largest side ≤ 0,12m interior | EL2 - Cable containment (linear product) - rectangular duct - largest side ≤ 0,12m interior
x | EL2 - Cable containment (linear product) - rectangular duct - largest side ≤ 0,12m exterior | EL2 | R23 |  | Electrotechnical Equipment |  | EL2 - Cable containment (linear product) - rectangular duct - largest side ≤ 0,12m exterior | EL2 - Cable containment (linear product) - rectangular duct - largest side ≤ 0,12m exterior
x | EL3A - Arc resistant insulation materials Type A | EL3A | R11 | See 5.3.2 in EN 45545-5:2013 | Electrotechnical Equipment |  | EL3A - Arc resistant insulation materials Type A | EL3A - Arc resistant insulation materials Type A
x | EL3B - Arc resistant insulation materials Type B | EL3B | R12 | See 5.3.3 in EN 45545-5:2013 | Electrotechnical Equipment |  | EL3B - Arc resistant insulation materials Type B | EL3B - Arc resistant insulation materials Type B
x | EL3C - Arc splash barrier materials | EL3C | R7 | See 5.3.1 in EN 45545-5:2013 | Electrotechnical Equipment |  | EL3C - Arc splash barrier materials | EL3C - Arc splash barrier materials
x | EL4 - Flammable insulation liquid | EL4 | R14 |  | Electrotechnical Equipment |  | EL4 - Flammable insulation liquid | EL4 - Flammable insulation liquid
x | EL5 - Supply line system devices - Exterior | EL5 | R23 | Surge arrester; isolators; switches; main circuit breakers | Electrotechnical Equipment |  | EL5 - Supply line system devices - Exterior | EL5 - Supply line system devices - Exterior
x | EL6A - Supply line system and high power devices - Interior | EL6A | R22 | Isolators; current and voltage transformers, main circuit breakers; contactors | Electrotechnical Equipment |  | EL6A - Supply line system and high power devices - Interior | EL6A - Supply line system and high power devices - Interior
x | EL6B - Supply line system and high power devices - Exterior | EL6B | R23 | Isolators; current and voltage transformers, main circuit breakers; contactors | Electrotechnical Equipment |  | EL6B - Supply line system and high power devices - Exterior | EL6B - Supply line system and high power devices - Exterior
x | EL7A - Choke and coils - Interior | EL7A | R22 | Chokes for supply line filtering, coils for air cooled transformers, including spacers and air guiding plates | Electrotechnical Equipment |  | EL7A - Choke and coils - Interior | EL7A - Choke and coils - Interior
x | EL7B - Choke and coils - Exterior | EL7B | R23 | Chokes for supply line filtering, coils for air cooled transformers, including spacers and air guiding plates and traction motor winding insulation | Electrotechnical Equipment |  | EL7B - Choke and coils - Exterior | EL7B - Choke and coils - Exterior
x | EL8 - Brake resistors | EL8 | R13 | Casing and any heat shields | Electrotechnical Equipment |  | EL8 - Brake resistors | EL8 - Brake resistors
x | EL9 - Printed circuit boards (R24) | EL9 | R24 | Printed circuit boards with all varnishes applied but without any attached technical equipment | Electrotechnical Equipment |  | EL9 - Printed circuit boards (R24) | EL9 - Printed circuit boards (R24)
x | EL9 - Printed circuit boards (R25) | EL9 | R25 | Printed circuit boards with all varnishes applied but without any attached technical equipment | Electrotechnical Equipment |  | EL9 - Printed circuit boards (R25) | EL9 - Printed circuit boards (R25)
x | EL9 - Printed circuit boards (R26) [EN 45545-2:2020] | EL9 | R26 | Printed circuit boards with all varnishes applied but without any attached technical equipment | Electrotechnical Equipment |  | EL9 - Printed circuit boards (R26) [EN 45545-2:2020] | EL9 - Printed circuit boards (R26) [EN 45545-2:2020]
x | EL10 - Small electrotechnical products | EL10 | R26 | Examples include low power circuit breakers, overload relays, contactors, contactor relay, switches, control or signalling switches, terminals, fuses | Electrotechnical Equipment |  | EL10 - Small electrotechnical products | EL10 - Small electrotechnical products
x | M1 - Flexible metal/rubber units | M1 | R9 | Flexible metal/rubber units including elements in bogies | Mechanical Equipment |  | M1 - Flexible metal/rubber units | M1 - Flexible metal/rubber units
x | M2 - Hoses - Interior | M2 | R22 | Pipes and hoses for fuel, oils, hydraulics, pneumatics, water and drainage | Mechanical Equipment |  | M2 - Hoses - Interior | M2 - Hoses - Interior
x | M3 - Hoses - Exterior | M3 | R23 | Pipes and hoses for fuel, oils, hydraulics, pneumatics, water and drainage | Mechanical Equipment |  | M3 - Hoses - Exterior | M3 - Hoses - Exterior
x | Table 3 - Non-Listed product - Interior, A > 0,2 m^2 | Table 3 | R1 | Non-Listed product - Interior location, Exposed Area > 0,2 m^2 | Non-Listed Products |  | Table 3 - Non-Listed product - Interior, A > 0,2 m^2 | Table 3 - Non-Listed product - Interior, A > 0,2 m^2
x | Table 3 - Non-Listed product - Exterior, A > 0,2 m^2 | Table 3 | R7 | Non-Listed product - Exterior location, Exposed Area > 0,2 m^2 | Non-Listed Products |  | Table 3 - Non-Listed product - Exterior, A > 0,2 m^2 | Table 3 - Non-Listed product - Exterior, A > 0,2 m^2
x | Table 3 - Non-Listed product - Interior, A < 0,2 m^2 | Table 3 | R22 | Non-Listed product - Interior location, Exposed Area < 0,2 m^2 | Non-Listed Products |  | Table 3 - Non-Listed product - Interior, A < 0,2 m^2 | Table 3 - Non-Listed product - Interior, A < 0,2 m^2
x | Table 3 - Non-Listed product - Exterior, A < 0,2 m^2 | Table 3 | R23 | Non-Listed product - Exterior location, Exposed Area < 0,2 m^2 | Non-Listed Products |  | Table 3 - Non-Listed product - Exterior, A < 0,2 m^2 | Table 3 - Non-Listed product - Exterior, A < 0,2 m^2
x | No Applicable Requirements | _ | _ | Not applicable |  |  | No Applicable Requirements | No Applicable Requirements
x | Grouping Rule: The combustible mass of the product is <10g without direct contact with any other non-classified product | _ | _ | No test requirements apply |  |  | Grouping Rule: The combustible mass of the product is <10g without direct contact with any other non-classified product | Grouping Rule: The combustible mass of the product is <10g without direct contact with any other non-classified product
x | Grouping Rule 1 | _ | _ | No test requirements apply |  |  | Grouping Rule 1 | Grouping Rule 1
x | Grouping Rule 2 | _ | R24 | Product shall be tested in accordance with Requirement Set R24 |  |  | Grouping Rule 2 | Grouping Rule 2
x | Product listed in commission decision 96/603/EC | _ | _ | Product listed is non-combustible, no testing required. |  |  | Product listed in commission decision 96/603/EC | Product listed in commission decision 96/603/EC
x | Clause 4.2a) Product compliant to EN 13501-1: Euroclass A1 | _ | Clause 4.2a) | Test reports required in order to demonstrate compliance |  |  | Clause 4.2a) Product compliant to EN 13501-1: Euroclass A1 | Clause 4.2a) Product compliant to EN 13501-1: Euroclass A1
x | Clause 4.2a) laminated glass wit <6% organic layers [EN 45545-2:2020] | _ | _ | No test requirements apply |  | EN 45545-2:2020 | Clause 4.2a) laminated glass wit <6% organic layers [EN 45545-2:2020] | Clause 4.2a) laminated glass wit <6% organic layers [EN 45545-2:2020]
x | Clause 4.2b) Product compliant to EN 13501-1: Euroclass A2 | _ | Clause 4.2b) | Test reports required in order to demonstrate compliance Additional toxicity test according to Requirement Set R1 required. |  |  | Clause 4.2b) Product compliant to EN 13501-1: Euroclass A2 | Clause 4.2b) Product compliant to EN 13501-1: Euroclass A2
x | Clause 4.2c) Cables compliant to either EN 50306, EN 50264 or EN 50382 | _ | Clause 4.2c) | Cables compliant to one of the listed standards are considered to satisfy both requirement set R15 and requirement set R16 in EN 45545-2. Test reports that demonstrate compliance shall be listed and submitted with the FCIL. |  |  | Clause 4.2c) Cables compliant to either EN 50306, EN 50264 or EN 50382 | Clause 4.2c) Cables compliant to either EN 50306, EN 50264 or EN 50382
x | Clause 4.2k) organic coatings applied to products to 4.2 a) with coating thickness <0,3mm (exterior) or <0,15mm (interior) [EN 45545-2:2020] | _ | Clause 4.2k) | Test reports required in order to demonstrate compliance |  | EN 45545-2 | Clause 4.2k) organic coatings applied to products to 4.2 a) with coating thickness <0,3mm (exterior) or <0,15mm (interior) [EN 45545-2:2020] | Clause 4.2k) organic coatings applied to products to 4.2 a) with coating thickness <0,3mm (exterior) or <0,15mm (interior) [EN 45545-2:2020]
x | Clause 4.2l) test specimens without ISO 5658-2 interior [EN 45545-2:2020] | _ | R6 | if ISO 5658-2 is required as part of a requirement set, but the end use condition of a product does not allow preparation of test specimens to the size defined in ISO 5658-2, then in the case of interior use, R6 is applicable instead of the designated requirement set. |  | EN 45545-2 | Clause 4.2l) test specimens without ISO 5658-2 interior [EN 45545-2:2020] | Clause 4.2l) test specimens without ISO 5658-2 interior [EN 45545-2:2020]
x | Clause 4.2l) test specimens without ISO 5658-2 exterior [EN 45545-2:2020] | _ | R9 | if ISO 5658-2 is required as part of a requirement set, but the end use condition of a product does not allow preparation of test specimens to the size defined in ISO 5658-2, then in the case of exterior use, R9 is applicable instead of the designated requirement set. |  | EN 45545-2 | Clause 4.2l) test specimens without ISO 5658-2 exterior [EN 45545-2:2020] | Clause 4.2l) test specimens without ISO 5658-2 exterior [EN 45545-2:2020]

## Requirements (hidden)
HL1 | test reference | requirement | test reference | requirement | test reference | requirement | test reference | requirement | test reference | requirement | test reference | requirement
R1 | T02 | CFE ≥ 20kW/m² | T03.01 | Marhe: - See Table 5, note a | T10.01 | Ds(4) ≤ 600 | T10.02 | VOF4 ≤ 1200 | T11.01 | CITG ≤ 1,2 | (Table 5, note a) T05 | Flame spread ≤ 150 mm No burning droplets
_ | _ | _ | _ | _ | _ | _ | _ | _ | _ | _ | _ | _
R2 | T02 | CFE ≥ 13kW/m² | T03.01 | Marhe: - See Table 5, note a | T10.01 | Ds(4) ≤ 600 | T10.02 | VOF4 ≤ 1200 | T11.01 | CITG ≤ 1,2 | (Table 5, note a) T05 | Flame spread ≤ 150 mm No burning droplets
R3 | T02 | CFE ≥ 13kW/m² | T03.01 | Marhe: - See Table 5, note a | T10.01 | Ds(4): - | T10.02 | VOF4: - | T11.01 | CITG ≤ 1,2 | (Table 5, note a) T05 | Flame spread ≤ 150 mm No burning droplets
R4 | T02 | CFE ≥ 13kW/m² | T05 | Flame spread ≤ 150 mm No burning droplets | T11.01 | CITG ≤ 1,2 | _ | _ | _ | _ | _ | _
R5 | T05 | Flame spread ≤ 150 mm No burning droplets | T03.02 | MARHE ≤ 50kW/m² | T10.03 | Ds max ≤ 300 | T11.02 | CITG ≤ 1,2 | _ | _ | _ | _
R6 | T03.01 | MARHE ≤ 90kW/m² | T10.01 | Ds(4) ≤ 600 | T10.02 | VOF4 ≤ 1200min | T11.01 | CITG ≤ 1,2 | _ | _ | _ | _
R7 | T02 | CFE ≥ 20kW/m² | T03.01 | Marhe: - See Table 5, note a | T10.04 | Ds max: - | T11.01 | CITG: - | (Table 5, note a) T05 | Flame spread ≤ 150 mm No burning droplets | _ | _
R8 | T04 | CHF ≥ 4,5kW/m² | _ | _ | _ | _ | _ | _ | _ | _ | _ | _
R9 | T03.02 | MARHE ≤ 90kW/m² | _ | _ | _ | _ | _ | _ | _ | _ | _ | _
R10 | T04 | CHF ≥ 4,5kW/m² | T10.03 | Ds max ≤ 600 | T11.02 | CITG ≤ 1,2 | _ | _ | _ | _ | _ | _
R11 | T02 | CFE ≥ 30kW/m² | T03.01 | MARHE ≤ 90kW/m² | T10.01 | Ds(4) ≤ 600 | T10.02 | VOF4 ≤ 1200 | T11.01 | CITG ≤ 1,2 | (Table 5, note a) T05 | Flame spread ≤ 150 mm No burning droplets
R12 | T02 | CFE ≥ 40kW/m² | T03.01 | MARHE ≤ 60kW/m² | T10.01 | Ds(4) ≤ 600 | T10.02 | VOF4 ≤ 1200 | T11.01 | CITG ≤ 1,2 | (Table 5, note a) T05 | Flame spread ≤ 150 mm No burning droplets
R13 | T14 | Euroclass | A1 | _ | _ | _ | _ | _ | _ | _ | _ | _
R14 | T08 | Fire point ≥ 300 °C | _ | _ | _ | _ | _ | _ | _ | _ | _ | _
R15 | T09.01 | Burned ≤ 540 mm Unburned ≥ 50mm | T09.02 | ≤ 2,5 m | T09.03 | Front ≤2,5 m Back ≤2,5 m | T09.04 | ≤ 1,5 m | T13 | Transmis. ≥ 25 % | T15 | ITC ≤10
R16 | T09.01 | Burned ≤ 540 mm Unburned ≥ 50mm | T09.02 | ≤ 2,5 m | T09.03 | Front ≤2,5 m Back ≤2,5 m | T09.04 | ≤ 1,5 m | T13 | Transmis. - | T15 | ITC ≤10
R17 | T02 | CFE ≥ 13kW/m² | T03.01 | Marhe: - See Table 5, note a | T10.04 | Ds max: - | T11.01 | CITG: - | (Table 5, note a) T05 | Flame spread ≤ 150 mm No burning droplets | _ | _
R18 | T06 | MARHE ≤ 75kW RHR ≤ 350kW | _ | _ | _ | _ | _ | _ | _ | _ | _ | _
R18-2020 | T06.01 | MARHE ≤ 80kW | _ | _ | _ | _ | _ | _ | _ | _ | _ | _
R19 | T03.02 | MARHE ≤ 75kW/m² | _ | _ | _ | _ | _ | _ | _ | _ | _ | _
R20 | T07 | After burning time ≤10s | T03.02 | MARHE ≤ 50kW/m² | T10.03 | Ds max ≤ 200 | T11.02 | CITG ≤ 0,75 | _ | _ | _ | _
R21 | T03.02 | MARHE ≤ 75kW/m² | T10.03 | Ds max ≤ 300 | T11.02 | CITG ≤ 1,2 | _ | _ | _ | _ | _ | _
R22 | T01 | OI ≥ 28% | T10.03 | Ds max ≤ 600 | T12 | CITG ≤ 1,2 oder CITnlp ≤ 1,2 | _ | _ | _ | _ | _ | _
R23 | T01 | OI ≥ 28% | _ | _ | _ | _ | _ | _ | _ | _ | _ | _
R24 | T01 | OI ≥ 28% | _ | _ | _ | _ | _ | _ | _ | _ | _ | _
R25 | T16 | T°C ≥ 850°C | _ | _ | _ | _ | _ | _ | _ | _ | _ | _
R26 | T17 | V0 | _ | _ | _ | _ | _ | _ | _ | _ | _ | _
R27 | T02 | CFE ≥ 13kW/m² | T05 | Flame spread ≤ 150 mm No burning droplets | _ | _ | _ | _ | _ | _ | _ | _
R28 | T04 | CHF ≥ 3kW/m² | T10.03 | Ds max ≤600 | T11.02 | CITG ≤1,2 | _ | _ | _ | _ | _ | _
Clause 4.2a) | T14 | Euroclass A1 | _ | _ | _ | _ | _ | _ | _ | _ | _ | _
Clause 4.2b) | T14 | Euroclass A2 | (T11.01) | (CITG ≤ 1,2) | _ | _ | _ | _ | _ | _ | _ | _
Clause 4.2c) | _ | Test Reports: | _ | Test Reports: | _ | Test Reports: | _ | Test Reports: | _ | Test Reports: | _ | Test Reports:
Clause 4.2k) | T02/T04 | CFE/CHF | _ | _ | _ | _ | _ | _ | _ | _ | _ | _
HL2 | test reference | requirement | test reference | requirement | test reference | requirement | test reference | requirement | test reference | requirement | test reference | requirement
R1 | T02 | CFE ≥ 20kW/m² | T03.01 | MARHE ≤ 90kW/m² | T10.01 | Ds(4) ≤ 300 | T10.02 | VOF4 ≤ 600 | T11.01 | CITG ≤ 0,9 | (Table 5, note a) T05 | Flame spread ≤ 150 mm No burning droplets
_ | _ | _ | _ | _ | _ | _ | _ | _ | _ | _ | _ | _
R2 | T02 | CFE ≥ 13kW/m² | T03.01 | Marhe: - See Table 5, note a | T10.01 | Ds(4) ≤ 300 | T10.02 | VOF4 ≤ 600 | T11.01 | CITG ≤ 0,9 | (Table 5, note a) T05 | Flame spread ≤ 150 mm No burning droplets
R3 | T02 | CFE ≥ 13kW/m² | T03.01 | Marhe: - See Table 5, note a | T10.01 | Ds(4) ≤ 480 | T10.02 | VOF4 ≤ 960 | T11.01 | CITG ≤ 0,9 | (Table 5, note a) T05 | Flame spread ≤ 150 mm No burning droplets
R4 | T02 | CFE ≥ 13kW/m² | T05 | Spread ≤ 150 mm 0 dropping | T11.01 | CITG ≤ 0,9 | _ | _ | _ | _ | _ | _
R5 | T05 | Spread ≤150 mm 0 dropping | T03.02 | MARHE ≤ 50kW/m² | T10.03 | Ds max ≤ 250 | T11.02 | CITG ≤ 0,9 | _ | _ | _ | _
R6 | T03.01 | MARHE ≤ 90kW/m² | T10.01 | Ds(4) ≤ 300 | T10.02 | VOF4 ≤ 600 | T11.01 | CITG ≤ 0,9 | _ | _ | _ | _
R7 | T02 | CFE ≥ 20kW/m² | T03.01 | MARHE ≤ 90kW/m² | T10.04 | Ds max ≤ 600 | T11.01 | CITG ≤ 1,8 | (Table 5, note a) T05 | Flame spread ≤ 150 mm No burning droplets | _ | _
R8 | T04 | CHF ≥ 6kW/m² | T03.02 | MARHE ≤ 50kW/m² | T10.03 | Ds max ≤ 600 | T11.02 | CITG ≤ 1,8 | _ | _ | _ | _
R9 | T03.02 | MARHE ≤ 90kW/m² | T10.03 | Ds max ≤ 600 | T11.02 | CITG ≤ 1,8 | _ | _ | _ | _ | _ | _
R10 | T04 | CHF ≥ 6kW/m² | T10.03 | Ds max ≤ 300 | T11.02 | CITG ≤ 0,9 | _ | _ | _ | _ | _ | _
R11 | T02 | CFE ≥ 30kW/m² | T03.01 | MARHE ≤ 90kW/m² | T10.01 | Ds(4) ≤ 300 | T10.02 | VOF4 ≤ 600 | T11.01 | CITG ≤ 0,9 | (Table 5, note a) T05 | Flame spread ≤ 150 mm No burning droplets
R12 | T02 | CFE ≥ 40kW/m² | T03.01 | MARHE ≤ 60kW/m² | T10.01 | Ds(4) ≤ 300 | T10.02 | VOF4 ≤ 600 | T11.01 | CITG ≤ 0,9 | (Table 5, note a) T05 | Flame spread ≤ 150 mm No burning droplets
R13 | T14 | A1 | _ | _ | _ | _ | _ | _ | _ | _ | _ | _
R14 | T08 | Fire point ≥300 °C | _ | _ | _ | _ | _ | _ | _ | _ | _ | _
R15 | T09.01 | Burned ≤ 540 mm Unburned ≥ 50mm | T09.02 | ≤ 2,5 m | T09.03 | Front ≤ 2,5 m Back ≤ 2,5 m | T09.04 | ≤ 1,5 m | T13 | Transmis. ≥ 50 % | T15 | ITC ≤ 10
R16 | T09.01 | Burned ≤ 540 mm Unburned ≥ 50mm | T09.02 | ≤ 2,5 m | T09.03 | Front ≤ 2,5 m Back ≤ 2,5 m | T09.04 | ≤ 1,5 m | T13 | Transmis. ≥ 25 % | T15 | ITC ≤ 10
R17 | T02 | CFE ≥ 13kW/m² | T03.01 | MARHE ≤ 90kW/m² | T10.04 | Ds max ≤ 600 | T11.01 | CITG ≤ 1,8 | (Table 5, note a) T05 | Flame spread ≤ 150 mm No burning droplets | _ | _
R18 | T06 | MARHE ≤ 50kW RHR ≤ 350kW | _ | _ | _ | _ | _ | _ | _ | _ | _ | _
R18-2020 | T06.01 | MARHE ≤ 55kW | T06.02 | TSP ≤ - | T06.03 | Flame height above seat base ≤ 1180 | _ | _ | _ | _ | _ | _
R19 | T03.02 | MARHE ≤ 50kW/m² | _ | _ | _ | _ | _ | _ | _ | _ | _ | _
R20 | T07 | After burning time ≤ 10s | T03.02 | MARHE ≤ 50kW/m² | T10.03 | Ds max ≤ 200 | T11.02 | CITG ≤ 0,75 | _ | _ | _ | _
R21 | T03.02 | MARHE ≤ 50kW/m² | T10.03 | Ds max ≤ 300 | T11.02 | CITG ≤ 0,9 | _ | _ | _ | _ | _ | _
R22 | T01 | OI ≥ 28% | T10.03 | Ds max ≤ 300 | T12 | CITG ≤ 0,9 oder CITnlp ≤ 0,9 | _ | _ | _ | _ | _ | _
R23 | T01 | OI ≥ 28% | T10.03 | Ds max ≤ 600 | T12 | CITG ≤ 1,8 oder CITnlp ≤ 1,8 | _ | _ | _ | _ | _ | _
R24 | T01 | OI ≥ 28% | _ | _ | _ | _ | _ | _ | _ | _ | _ | _
R25 | T16 | T°C ≥ 850°C | _ | _ | _ | _ | _ | _ | _ | _ | _ | _
R26 | T17 | V0 | _ | _ | _ | _ | _ | _ | _ | _ | _ | _
R27 | T02 | CFE ≥ 13kW/m² | T05 | Spread ≤ 150 mm 0 dropping | T11.01 | CITG ≤1,8 | _ | _ | _ | _ | _ | _
R28 | T04 | CHF ≥ 4,5kW/m² | T10.03 | Ds max ≤300 | T11.02 | CITG ≤0,9 | _ | _ | _ | _ | _ | _
Clause 4.2a) | T14 | Euroclass A1 | _ | _ | _ | _ | _ | _ | _ | _ | _ | _
Clause 4.2b) | T14 | Euroclass A2 | (T11.01) | (CITG ≤ 1,2) | _ | _ | _ | _ | _ | _ | _ | _
Clause 4.2c) | _ | Test Reports: EN50306/ EN50264/ EN50382 | _ | _ | _ | _ | _ | _ | _ | _ | _ | _
Clause 4.2k) | T02/T04 | CFE/CHF | _ | _ | _ | _ | _ | _ | _ | _ | _ | _
HL3 | test reference | requirement | test reference | requirement | test reference | requirement | test reference | requirement | test reference | requirement | test reference | requirement
R1 | T02 | CFE ≥ 20kW/m² | T03.01 | MARHE ≤ 60kW/m² | T10.01 | Ds(4) ≤ 150 | T10.02 | VOF4 ≤ 300 | T11.01 | CITG ≤ 0,75 | (Table 5, note a) T05 | Flame spread ≤ 150 mm No burning droplets
_ | _ | _ | _ | _ | _ | _ | _ | _ | _ | _ | _ | _
R2 | T02 | CFE ≥ 13kW/m² | T03.01 | MARHE ≤ 90kW/m² | T10.01 | Ds(4) ≤ 150 | T10.02 | VOF4 ≤ 300 | T11.01 | CITG ≤ 0,75 | (Table 5, note a) T05 | Flame spread ≤ 150 mm No burning droplets
R3 | T02 | CFE ≥ 13kW/m² | T03.01 | Marhe: - See Table 5, note a | T10.01 | Ds(4) ≤ 240 | T10.02 | VOF4 ≤ 480 | T11.01 | CITG ≤ 0,75 | (Table 5, note a) T05 | Flame spread ≤ 150 mm No burning droplets
R4 | T02 | CFE ≥ 13kW/m² | T05 | Flame spread ≤ 150 mm No burning droplets | T11.01 | CITG ≤ 0,75 | _ | _ | _ | _ | _ | _
R5 | T05 | Flame spread ≤ 150 mm No burning droplets | T03.02 | MARHE ≤ 50kW/m² | T10.03 | Ds max ≤ 200 | T11.02 | CITG ≤ 0,75 | _ | _ | _ | _
R6 | T03.01 | MARHE ≤ 60kW/m² | T10.01 | Ds(4) ≤ 150 | T10.02 | VOF4 ≤ 300min | T11.01 | CITG ≤ 0,75 | _ | _ | _ | _
R7 | T02 | CFE ≥ 20kW/m² | T03.01 | MARHE ≤ 60kW/m² | T10.04 | Ds max ≤ 300 | T11.01 | CITG ≤ 1,5 | (Table 5, note a) T05 | Flame spread ≤ 150 mm No burning droplets | _ | _
R8 | T04 | CHF ≥ 8kW/m² | T03.02 | MARHE ≤ 50kW/m² | T10.03 | Ds max ≤ 300 | T11.02 | CITG ≤ 1,5 | _ | _ | _ | _
R9 | T03.02 | MARHE ≤ 60kW/m² | T10.03 | Ds max ≤ 300 | T11.02 | CITG ≤ 1,5 | _ | _ | _ | _ | _ | _
R10 | T04 | CHF ≥ 8kW/m² | T10.03 | Ds max ≤ 150 | T11.02 | CITG ≤ 0,75 | _ | _ | _ | _ | _ | _
R11 | T02 | CFE ≥ 30kW/m² | T03.01 | MARHE ≤ 60kW/m² | T10.01 | Ds(4) ≤ 150 | T10.02 | VOF4 ≤ 300 | T11.01 | CITG ≤0,75 | (Table 5, note a) T05 | Flame spread ≤ 150 mm No burning droplets
R12 | T02 | CFE ≥ 40kW/m² | T03.01 | MARHE ≤ 60kW/m² | T10.01 | Ds(4) ≤ 150 | T10.02 | VOF4 ≤ 300 | T11.01 | CITG ≤0,75 | (Table 5, note a) T05 | Flame spread ≤ 150 mm No burning droplets
R13 | T14 | Euroclass A1 | _ | _ | _ | _ | _ | _ | _ | _ | _ | _
R14 | T08 | Fire point ≥ 300 °C | _ | _ | _ | _ | _ | _ | _ | _ | _ | _
R15 | T09.01 | Burned ≤ 540 mm Unburned ≥ 50mm | T09.02 | ≤ 2,5 m | T09.03 | Front ≤ 2,5 m Back ≤ 2,5 m | T09.04 | ≤ 1,5 m | T13 | Transmis. ≥ 70 % | T15 | ITC ≤ 6
R16 | T09.01 | Burned ≤ 540 mm Unburned ≥ 50mm | T09.02 | ≤ 2,5 m | T09.03 | Front ≤ 2,5 m Back ≤ 2,5 m | T09.04 | ≤ 1,5 m | T13 | Transmis. ≥ 50 % | T15 | ITC ≤ 6
R17 | T02 | CFE ≥ 13kW/m² | T03.01 | MARHE ≤ 60kW/m² | T10.04 | Ds max ≤ 300 | T11.01 | CITG ≤ 1,5 | (Table 5, note a) T05 | Flame spread ≤ 150 mm No burning droplets | _ | _
R18 | T06 | MARHE ≤ 20kW RHR ≤ 350kW | _ | _ | _ | _ | _ | _ | _ | _ | _ | _
R18-2020 | T06.01 | MARHE ≤ 25kW | T06.02 | TSP ≤ 45m² | T06.03 | Flame height above seat base ≤ 1180 | _ | _ | _ | _ | _ | _
R19 | T03.02 | MARHE ≤ 50kW/m² | _ | _ | _ | _ | _ | _ | _ | _ | _ | _
R20 | T07 | After burning time ≤10s | T03.02 | MARHE ≤ 50kW/m² | T10.03 | Ds max ≤ 200 | T11.02 | CITG ≤ 0,75 | _ | _ | _ | _
R21 | T03.02 | MARHE ≤ 50kW/m² | T10.03 | Ds max ≤ 200 | T11.02 | CITG ≤ 0,75 | _ | _ | _ | _ | _ | _
R22 | T01 | OI ≥ 32% | T10.03 | Ds max ≤ 150 | T12 | CITG ≤ 0,75 oder CITnlp ≤ 0,75 | _ | _ | _ | _ | _ | _
R23 | T01 | OI ≥ 32% | T10.03 | Ds max ≤ 300 | T12 | CITG ≤ 1,5 oder CITnlp ≤ 1,5 | _ | _ | _ | _ | _ | _
R24 | T01 | OI ≥ 32% | _ | _ | _ | _ | _ | _ | _ | _ | _ | _
R25 | T16 | T°C ≥ 850°C | _ | _ | _ | _ | _ | _ | _ | _ | _ | _
R26 | T17 | V0 | _ | _ | _ | _ | _ | _ | _ | _ | _ | _
R27 | T02 | CFE ≥ 13kW/m² | T05 | Flame spread ≤ 150 mm No burning droplets | T11.01 | CITG ≤1,5 | _ | _ | _ | _ | _ | _
R28 | T04 | CHF ≥ 6kW/m² | T10.03 | Ds max ≤150 | T11.02 | CITG ≤0,75 | _ | _ | _ | _ | _ | _
Clause 4.2a) | T14 | Euroclass A1 | _ | _ | _ | _ | _ | _ | _ | _ | _ | _
Clause 4.2b) | T14 | Euroclass A2 | (T11.01) | (CITG ≤ 1,2) | _ | _ | _ | _ | _ | _ | _ | _
Clause 4.2c) | _ | Test Reports: EN50306/ EN50264/ EN50382 | _ | _ | _ | _ | _ | _ | _ | _ | _ | _
Clause 4.2k) | T02/T04 | CFE/CHF | _ | _ | _ | _ | _ | _ | _ | _ | _ | _

## Guideline & Instructions
Guideline to the FCIL Template - General Instruction on how to Enter Information
FCIL Data |  | Instruction and comments | Examples | Mandatory/ Optional
Column | Data Field
B | Identifier | The identifier column enables static references between different rows in the FCIL sheet. When a reference is made to another row number in the FCIL shall the identifier number be specified and NOT the excel row number. Note that! New rows that are created will not contain any formulas. Hence it is recommended that a existing row with formulas are copied and pasted onto the newly created row. Thereafter can data either be entered or changed. | In the example below shall the identifier number 0251 be specified on the new row that was inserted | Mandatory
C | Revision | Specify the revision number of the document in the column when: • The data was entered for the first time • The data that previously was entered have been updated or altered This column is used in order to ease the review process for the customer or vehicle manufacturer by providing a mean of identifying the changes made since the last supplied revision. | In the example below a new row was inserted with ID 0251 and then the data on the row with the ID 0003 was updated. The revision numbers is thus changed to _2 as this is current revision number of the document when the FCIL document was updated. As the data on the other rows have not changed since the data were entered the revision number remains at _1. | Mandatory | ,
D-L | BOM Level | Enter the BOM level of the assemblies/products/parts that shall be declared in column C. Do not enter any data in column E to L, as those columns are filled in automatically depending on the number entered in column B. Note that the BOM structure used in the FCIL template is the same as used in the UNIFE Material Declaration Template. The assemblies, subassemblies, products and materials that are part of the scope of supply shall be listed in a hierarchical top-down structure in the BOM. The relation between the listed assemblies, subassemblies and products is indicated with the BOM level. | The top-down structure best reflects the different compliance alternatives that are available, especially when containment rules or grouping rules are applied. In the illustration to the right an example can be seen where a standalone product and an assembly are illustrated. | Optional
M | Assembly | Enter the assembly name to which the material belongs to. Choose the assembly of the respective BOM Level or choose the assembly level for declaration of the parts in a reasonable way. For filtering purposes, the assembly should be entered in each line, where a part is declared. |  | Mandatory
N-P | Supplier Part Number Customer Part Number Part Name | Specify the name and the assigned part numbers for the products listed in the FCIL. Vehicle manufacturer part numbers shall be specified if they are available. |  | Optional
Q | Material and Product Name | Specify the product name or specify the name of the material used. The identification name specified shall be identical to the name used on the test report. If this is not the case, declarations shall be provided that demonstrate to relation between the listed and tested product. |  | Mandatory
R | Manufacturer Name | Enter the name of the manufacturer if subsuppliers are used. In those cases when more than one subsupplier may supply the product, shall the manufacturers and associated data be specified on separate rows. Please indicate this in the comment column. |  | Optional
S | Materal thickn. / diameter | This column is only mandatory for materials that require testing. The diameter of the listed cables shall be specified as the test requirements vary with the diameter. If electric cables with identical formulations are used at different diameters it is only necessary to specify the test reports for the thinnest and thickest diameter used as all intermediate diameters are considered compliant. If cables were tested at different diameters each test series shall be listed in a seperate row with all the required information provided on the specified format. Cables with intermediate thicknesses shall be listed in the FCIL with references to the valid test reports. If multilayer products are used or if coatings/paintings are used the thickness of the different layers shall be specified at mean end use application and these products shall be tested in end use condition. If products with identical formulations are used at different thicknesses is it only necessary to specify the test reports for the thinnest and thickest products tested as all intermediate thicknesses are considered compliant. The test reports of each thickness shall be listed in a seperate row. The products with intermediate thicknesses shall be listed with a reference to the valid test reports. | If for example a material is supplied to a vehicle project in 20 mm thickness shall it be specified here. This enables the customer/vehicle manufacturer to review if the test reports specified in columns AI-BW are valid for the actual thickness or if additional testing is required. So in column S shall the actual thickness/diameter of the supplied product be specified. In column AJ shall the thickness of the product(s) tested be specified. The test reports needs to be valid for the supplied products. | Mandatory
T-Y | Mass per unit Combstible mass per unit Quantity per product Combustible mass per product | These columns are only mandatory for materials where grouping rules shall be applied or when the customer requires information about the fire load of each combustible material. Specify the mass and combustible mass of the products entered in the FCIL, if the information are necessary in order to assess the need for testing the material. Declare the mass of each assembly/component as sum of the masses of the individual materials. The mass and combustible mass of components contained in enclosures that meet the fire barrier requirements do not need to be specified. The products contained in such enclosures shall be declared in the FCIL template although testing of the products is not required. |  | Mandatory if grouping rules are used.
Z | Supplier Compliance Status | Specify whether the products are compliant by test reports, if the assemblies or products are compliant to either grouping rules or containment rules, or if functional necessity arguments are used, etc. Note that external surfaces of enclosures containing technical equipment shall be tested if coatings are applied or if other combustible materials are used. In those cases the compliance level met shall be specified, for example “Compliant by Test Report” shall be stated if the flammability aspect is tested in accordance with ISO 5658-2 and the HL2 classification is met. See the example provided below. The thickness of the paint applied shall be specified in column AL. If the row contains only assembly information, "N/A" has to be selected. |  | Mandatory
AA-AE | Grouping Rules | These columns are only mandatory for materials where grouping rules shall be applied. Grouping Rules: If the product cannot be categorized as a listed product it shall be assessed against the rules for non-listed products or grouping rules which are defined in clause 4.5 and clause 4.3 respectively within the EN 45545-2 standard. In order to ease the verification suppliers are requested to specify “Grouping shortnames” for the products that are considered grouped and assessed according to the rules. This is foreseen to ease the approval process if this is respected and properly filled. | Example of how to interpret the grouping rules: In the example the following assumptions are made: Product A, B, C and D are interior non-listed products with 50 grams of combustible weight per product and the exposed area of each product is below <0,2m2. Product A, B, and C are considered grouped as the assessment criteria “horizontal distance < 20 mm and vertical distance < 200 mm” is true. The total combustible weight of the group exceeds 100 grams and hence one of the products must be tested. Because the weight of the group is below the 500 gram threshold one of the products shall be tested against requirement set R24 in the standard. If the result of the tested product is compliant to the required hazard level, no further requirements apply to the rest of the products in the group as the untested combustible weight is 100 grams or below. No requirements apply to Product D as the criteria “horizontal distance < 20 mm and vertical distance < 200 mm” is not fulfilled and the combustible mass of the product is below 100 grams. In the table enclosed an example can be seen for how the grouped products shall be filled in: Note that the total combustible weight for the grouped products is listed on a separate row in order to easier verify that the mass is below the thresholds specified in the standard. Also note that the hazard level met is specified for the interior grouped product that was tested against requirement set R24. In the example is Product B tested compliatn against Requirement Set 24. Due to this can Product A and Product C be excluded from testing. | Mandatory if grouping rules are used.
AF-AH | Containment Rules & Functional Necessity | Containment Rules and Functional Necessity Mechanical or electrical products which are enclosed in an enclosure with specific fire barrier properties can be considered as unclassified products and need no further testing. The fire barrier properties met shall be specified in column AG and the enclosed volume shall be specified in the “comment/remark” column. Additional information as fulfillment of a particular IP-classification can also be specified therein. If a supplier requests a derogation based on functional necessity arguments, a justification report shall be written in which the supplier meets the requirements specified in clause 4.7 "Products to be approved on functional necessity". The article number of the report shall be specified in column AH and the customer expects that the products/materials are tested in end use condition, unless the general performance of the materials used can be specified and explained, as for natural rubber for example. |  | Mandatory if containment rules are applied or materials used because of functional necessity.
AI | Material Tested | Specify the tested material composition including any coating/adhesives. The material, the compound, the thickness, including thickness of layers when using multilayer products and/or primer/finish coatings or paintings shall be specified. With reference to column Q the information may be seen as redundant or excess, but the information is required in order to conclude if retesting is required because of the fact that the end use application in the vehicle differs from what has been tested and stated in the test report. This is important to acknowledge as the EN 45545-2 standard declares that all coating system and multilayer products shall be tested in end use condition. |  | Mandatory if material was tested.
AK | Classification | Column AK is mandatory for every material or assembly listed in the table. In this column shall the applicable Product Category, Non-listed Products, Grouping Rule or justification for no requirement be specified. The identified product category (test requirements) shall be specified in this column and a lookup function in the template will specify the applicable product number and requirements set in columns AL and AM. The drop-down menue includes all possibilities of EN 45545-2. The list consist of about 100 entires, therefore it can be filtered in sheet "EN45545 classifications" to allow only classifications which are appropriate for the component. |  | Mandatory if material was tested.
AN--BW | Test Reports: • Test laboratory • Test report • Date of Issue | If a requirements set was automatically specified in columns AM, the template will automatically specify the parameter results that shall be met for the applicable Hazard Level. The supplier shall specify the test reports which show that the products are compliant to the requirements for each applicable test. The test laboratories used shall be accredited to ISO 17025 and the test reports specified shall be valid. |  | Mandatory if material was tested.
BX-BY | Compliance Level Met | This section of the FCIL is used by the vehicle manufacturer to verify that the test reports provided by suppliers are compliant to the applicable Hazard Level. |  | Mandatory if material was tested.
CA | Comments / Remarks • Date • Comment | Fill in eventual comments or remarks related to the product or the tests performed in column CA. Comments as fulfillment of IP-classifications etc. for enclosures. |  | Optional
copy & paste | general | If you want to transfer the entries of a FCIL list to another one, it is best to use the following workflow: 1.) select the assembly to be copied and mark the whole line This works best if you select the grey boxes on the left side. Now copy the cells (either right-click on Copy or use the shortcut Ctrl + c) 2.) Now jump to the FCIL list in which you want to insert the copied entries. Select the line where you want to insert the assembly. To do this click on the grey line with the right mouse button on the left again. 3.) Now select the item "Insert copied cells". 4.) If the message appears that the name "EN45545Table"... or another variable already exists, please confirm this with "All". This ensures that the formulas will continue to work in the newer version. General: This workflow describes a way how cells from other FCIL files can be transferred to a new FCIL file. This does not guarantee 100% that this will work with your Excel version and your FCIL list. | 1.) 2.) 3.) 4.)

## Classifications (hidden)
Test Method | Euroclass Classification | Flammability Rating | Smoke Designation | Burning Droplets | Non-combustible products | Compliance Level Met | Fire Barrier Classification | UL classification | Grouping Rules Requirements | Test Report Number
EN 13501-1 | A1 | Non combustible |  |  | EN 13501-1: A1 | Compliant by Test Reports | E10 (verified) | V0 | R1 | #1
EN 13501-1 | A2- s1,d0 | Non combustible | s1 - Low smoke generation | d0 - No droplets within 600 sec. | EN 13501-1: A2 s1, d0 and EN ISO 5659-2: CITg<0,75 | Compliant by Grouping Rules | E15 (verified) |  | R7 | #2
EN 13501-1 | B- s1,d0 | Fire resisting | s1 - Low smoke generation | d0 - No droplets within 600 sec. | 96/603/EC | Compliant by Non-Combustible Classification | EI15 (verified) |  | R22 | #3
EN 13501-1 | C- s1,d0 | Fire resisting | s1 - Low smoke generation | d0 - No droplets within 600 sec. | Cellular glass | Compliant by Containment Rules | >E15 or >EI15 (verified) |  | R23 | #4
EN 13501-1 | A2-s2,d0 | Fire resisting | s2 - Medium smoke generation | d0 - No droplets within 600 sec. | Iron, steel and stainless steel (Not in finely divided form) | Approved Derogation (clause 4.7) |  |  | R24 | #5
EN 13501-1 | A2-s3,d0 | Fire resisting | s3 - High smoke generation | d0 - No droplets within 600 sec. | Copper and copper alloys (Not in finely divided form) | Not Compliant |  |  | No Requirement | #6
EN 13501-1 | B, C-s2,d0 | Fire resisting | s2 - Medium smoke generation | d0 - No droplets within 600 sec. | Zinc and zinc alloys (Not in finely divided form) | N/A | Units
EN 13501-1 | B, C-s3,d0 | Fire resisting | s3 - High smoke generation | d0 - No droplets within 600 sec. | Aluminium and aluminium alloys (Not in finely divided form) |  | kg
EN 13501-1 | A2- s1,d1 | Fire resisting | s1 - Low smoke generation | d1 - Droplets form within 600 sec. | Glass - Includes heat strengthened, chemically toughened, laminated and wired glass |  | kg/m
EN 13501-1 | A2- s1,d2 | Fire resisting | s1 - Low smoke generation | d2 - Droplets form and burn for more then 10 sec. | Glass ceramics consisting of a crystalline and a residual glass phase |  | kg/m²
EN 13501-1 | B, C- s1,d1 | Fire resisting | s1 - Low smoke generation | d1 - Droplets form within 600 sec. | Ceramics Includes dust-pressed and extruded products, glazed or unglazed |  | kg/m³
EN 13501-1 | B, C- s1,d2 | Fire resisting | s1 - Low smoke generation | d2 - Droplets form and burn for more then 10 sec. |  | Cables (EN 50306)
EN 13501-1 | D- s1,d0 | Normal flammability | s1 - Low smoke generation | d0 - No droplets within 600 sec. |  | Compliant: Hazard Level 1
EN 13501-1 | D-s2,d0 | Normal flammability | s2 - Medium smoke generation | d0 - No droplets within 600 sec. |  | Compliant: Hazard Level 2
EN 13501-1 | D-s3,d0 | Normal flammability | s3 - High smoke generation | d0 - No droplets within 600 sec. |  | Compliant: Hazard Level 3
EN 13501-1 | E | Normal flammability |  |  |  | Approved Functional Necessity Report
EN 13501-1 | D- s1,d2 | Normal flammability | s1 - Low smoke generation | d2 - Droplets form and burn for more then 10 sec. |  | Missing Test Results
EN 13501-1 | D-s2,d2 | Normal flammability | s2 - Medium smoke generation | d2 - Droplets form and burn for more then 10 sec. |  | Not Compliant
EN 13501-1 | D-s3,d2 | Normal flammability | s3 - High smoke generation | d2 - Droplets form and burn for more then 10 sec. |  | Pass/Fail
EN 13501-1 | E-d2 | Normal flammability |  | d2 - Droplets form and burn for more then 10 sec. |  | Pass
EN 13501-1 | F | Easily inflammable |  |  |  | Fail
Location
Interior
Exterior