## Introduction
Version: 2026 - V1.2
This calculation spread sheet is based on Annex A of ISO 21106:2019
All rights reserved to UNIFE.
Point of contact UNIFE Life Cycle Assessment Topical Group: https://www.unife.org/life-cycle-assessment/
For questions regarding the use of this tool, please contact your customer reference person or the UNIFE Life Cycle Assessment Topical Group.
How to complete the UNIFE Recyclability and Recoverability Calculation Spread Sheet.
If requested to provide a Recycability and Recoverability Rate, then complete the following:
1) Insert the "Factors" for the material categories first; For support read the UNIFE Recycling Guideline
2) Insert "Pre-treatment stage"
3) Insert "Dismantling stage"
4) Insert "Shredding stage"
5) Recycability and Recoverability rates will automatically calculated in "Results" sheet
Terms of use: https://www.unife.org/terms-of-use/
For any further information about these rights or to make a request, please contact UNIFE or its DPO at:
UNIFE:
By e-mail: general@unife.org
By letter: UNIFE – the European Rail Industry, Avenue Louise 221, 1050 Brussel
The information in this document is for reference only and may not be up-to-date or accurate. UNIFE does not guarantee its completeness or reliability.
This document should not be used as definitive proof or relied upon for legal purposes. The information may become obsolete over time.
Please consult a professional if needed. UNIFE is not responsible for any actions taken based on this document.

## Cover sheet
Version: 2026 - V1.2
Supplier Declaration
according to UNIFE template for ISO 21106:2019 “railway applications: recyclability and recoverability calculation method for rolling stock”
Document number & revision
Customer Name
Project Name
Customer Reference
Supplier Name
Contact Name
Responsible for data:
Name
Email address
Product Designation
Supplier Part Number
Customer Part Number
Signature (name):
Date

## Pre-treatment stage
Material category |  | mP,i (kg) | FMR,i | FER,i | Reuse | Recycling |  | Energy recovery |  | mi,W (kg)
[5 empty] | mP,i,Reuse (kg) | mAR,i (kg) | mP,i,R (kg) | mAE,i (kg) | mP,i,E (kg)
|  | (1) | (a) | (b) | (2) | (3) = (1) - (2) | (4) = (3)*(a) | (5) = (1) - (2) - (4) | (6) = (5)*(b) | (7) = (1) - (2) - (4) - (6)
1) Pre-treatment | Electrics and electronic equipment |  | 0 | 0 |  | 0 | 0 | 0 | 0 | 0
| Oil, grease or similar |  | 0.61 | 0 |  | 0 | 0 | 0 | 0 | 0
| Acids, cooling agents or similar |  | 0 | 0 |  | 0 | 0 | 0 | 0 | 0
Sub-total (kg) |  | 0 |  |  | 0 |  | 0 |  | 0 | 0
0
MONM | modified organic natural materials
FMR | material recycling factor (suitability of material to be recycled)
FER | energy recovery factor (material weight to be recovered as usable energy)
FSL | shredding loss factor (shredder process efficiency indicating material mass losses during the process)
mP,R | mass of recyclable materials from pretreatment stage
mP,E | mass of incinerable materials from pretreatment stage
mD,R | mass of recyclable materials from dismantling stage
mD,E | mass of incinerable materials from dismantling stage
mS,R | mass of recyclable materials from shredding stage
mS,E | mass of incinerable materials from shredding stage
mW | mass of residue (waste) from all stages that is not recycled or recovered (landfill)
Rcyc | rate of recyclable materials from all stages
Rcov | rate of recoverable materials from all stages

## Dismantling stage
Material category |  | mD,i (kg) | FMR,i | FER,i | Reuse | Recycling |  | Energy recovery |  | mi,W (kg)
[5 empty] | mD,i,Reuse (kg) | mAR,i (kg) | mD,i,R (kg) | mAE,i (kg) | mD,i,E (kg)
|  | (1) | (a) | (b) | (2) | (3) = (1) - (2) | (4) = (3)*(a) | (5) = (1) - (2) - (4) | (6) = (5)*(b) | (7) = (1) - (2) - (4) - (6)
2) Dismantling | Metal (ferrous) |  | 0.99 | 0 |  | 0 | 0 | 0 | 0 | 0
| Metal (non-ferrous) |  | 0.99 | 0 |  | 0 | 0 | 0 | 0 | 0
| Elastomers |  | 0 | 0 |  | 0 | 0 | 0 | 0 | 0
| Polymer (thermosets) |  | 0.359 | 0.678 |  | 0 | 0 | 0 | 0 | 0
| Polymer (thermoplastics) |  | 0.359 | 0.678 |  | 0 | 0 | 0 | 0 | 0
| Composites |  | 0 | 0 |  | 0 | 0 | 0 | 0 | 0
| Electrics and electronic equipment |  | 0 | 0 |  | 0 | 0 | 0 | 0 | 0
| Glass |  | 1 | 0 |  | 0 | 0 | 0 | 0 | 0
| Safety glass |  | 1 | 0 |  | 0 | 0 | 0 | 0 | 0
| Other inorganic materials (ceramics) |  | 0.8 | 0 |  | 0 | 0 | 0 | 0 | 0
| Mineral wools |  | 1 | 0 |  | 0 | 0 | 0 | 0 | 0
| MONM |  | 1 | 0 |  | 0 | 0 | 0 | 0 | 0
Sub-total (kg) |  | 0 |  |  | 0 |  | 0 |  | 0 | 0
0
MONM | modified organic natural materials
FMR | material recycling factor (suitability of material to be recycled)
FER | energy recovery factor (material weight to be recovered as usable energy)
FSL | shredding loss factor (shredder process efficiency indicating material mass losses during the process)
mP,R | mass of recyclable materials from pretreatment stage
mP,E | mass of incinerable materials from pretreatment stage
mD,R | mass of recyclable materials from dismantling stage
mD,E | mass of incinerable materials from dismantling stage
mS,R | mass of recyclable materials from shredding stage
mS,E | mass of incinerable materials from shredding stage
mW | mass of residue (waste) from all stages that is not recycled or recovered (landfill)
Rcyc | rate of recyclable materials from all stages
Rcov | rate of recoverable materials from all stages

## Shredding stage
Material category |  | mS,i (kg) | FMR,i | FER,i | FSL | Shredding | Recycling |  | Energy recovery |  | mi,W (kg)
[6 empty] | mS,i,S (kg) | mAR,i (kg) | mS,i,R (kg) | mAE,i (kg) | mS,i,E (kg)
|  | (1) | (a) | (b) | (c) | (2) = (1)*(1-c) | (3) = (2) | (4) = (3)*(a) | (5) = (2) - (4) | (6) = (5)*(b) | (7) = (1)-(4)-(6)
3) Shredding | Metal (ferrous) |  | 0.99 | 0 |  | 0 | 0 | 0 | 0 | 0 | 0
| Metal (non-ferrous) |  | 0.99 | 0 |  | 0 | 0 | 0 | 0 | 0 | 0
| Elastomers |  | 0 | 0 |  | 0 | 0 | 0 | 0 | 0 | 0
| Polymer (thermosets) |  | 0.359 | 0.678 |  | 0 | 0 | 0 | 0 | 0 | 0
| Polymer (thermoplastics) |  | 0.359 | 0.678 |  | 0 | 0 | 0 | 0 | 0 | 0
| Composites |  | 0 | 0 |  | 0 | 0 | 0 | 0 | 0 | 0
| Electrics and electronic equipment |  | 0 | 0 |  | 0 | 0 | 0 | 0 | 0 | 0
| Glass |  | 1 | 0 |  | 0 | 0 | 0 | 0 | 0 | 0
| Safety glass |  | 1 | 0 |  | 0 | 0 | 0 | 0 | 0 | 0
| Other inorganic materials (ceramics) |  | 0.8 | 0 |  | 0 | 0 | 0 | 0 | 0 | 0
| Mineral wools |  | 1 | 0 |  | 0 | 0 | 0 | 0 | 0 | 0
| MONM |  | 1 | 0 |  | 0 | 0 | 0 | 0 | 0 | 0
Sub-total (kg) |  | 0 |  |  |  | 0 |  | 0 |  | 0 | 0
0
MONM | modified organic natural materials
FMR | material recycling factor (suitability of material to be recycled)
FER | energy recovery factor (material weight to be recovered as usable energy)
FSL | shredding loss factor (shredder process efficiency indicating material mass losses during the process)
mP,R | mass of recyclable materials from pretreatment stage
mP,E | mass of incinerable materials from pretreatment stage
mD,R | mass of recyclable materials from dismantling stage
mD,E | mass of incinerable materials from dismantling stage
mS,R | mass of recyclable materials from shredding stage
mS,E | mass of incinerable materials from shredding stage
mW | mass of residue (waste) from all stages that is not recycled or recovered (landfill)
Rcyc | rate of recyclable materials from all stages
Rcov | rate of recoverable materials from all stages
Note on F1: Traini Emma: Select the value depending on the Separation technology/process (Factors sheet)

## Results
EOL MASSES | [11 empty] | TREATED MASSES
Reuse |  | Recycling |  |  | Energy recovery |  |  | Disposal |  |  |  | Pre-treatment [kg] | Dismantling [kg] | Shredding [kg] | Total [kg]
mP,Reuse [kg] | mD,Reuse [kg] | mP,R [kg] | mD,R [kg] | mS,R [kg] | mP,E [kg] | mD,E [kg] | mS,E [kg] | mP,W [kg] | mD,W [kg] | mS,W [kg] |  | 0 | 0 | 0 | 0
[12 empty] | #DIV/0! | #DIV/0! | #DIV/0!
0 | 0 | 0 | 0 | 0 | 0 | 0 | 0 | 0 | 0 | 0
mReuse [kg] |  | mR [kg] |  |  | mE [kg] |  |  | mW [kg] |  |  | mV [kg]
0 |  | 0 |  |  | 0 |  |  | 0 |  |  | 0
Rcyc | #DIV/0!
Rcov | #DIV/0!
MONM | modified organic natural materials
FMR | material recycling factor (suitability of material to be recycled)
FER | energy recovery factor (material weight to be recovered as usable energy)
FSL | shredding loss factor (shredder process efficiency indicating material mass losses during the process)
mP,R | mass of recyclable materials from pretreatment stage
mP,E | mass of incinerable materials from pretreatment stage
mD,R | mass of recyclable materials from dismantling stage
mD,E | mass of incinerable materials from dismantling stage
mS,R | mass of recyclable materials from shredding stage
mS,E | mass of incinerable materials from shredding stage
mW | mass of residue (waste) from all stages that is not recycled or recovered (landfill)
Rcyc | rate of recyclable materials from all stages
Rcov | rate of recoverable materials from all stages

## Factors
Material category | FMR,i | FER,i | Separation technology/process | FSL
Metal (ferrous) | 0.99 | 0 |  | Min | Max
Metal (non-ferrous) | 0.99 | 0 | Magnetic separation | 0 | 0.2
Elastomers |  |  | Flotation | 0.1 | 0.3
Polymer (thermosets) | 0.359 | 0.678 | Electrostatic separation with an optical system | 0.1 | 0.2
Polymer (thermoplastics) | 0.359 | 0.678
Composites
Electrics and electronic equipment
Glass | 1 | 0
Safety glass | 1 | 0
Other inorganic materials (ceramics) | 0.8 | 0
Mineral wools | 1 | 0
MONM | 1 | 0
Oil, grease or similar | 0.61 | 0
Acids, cooling agents or similar